## match 19
2014-Mar-6_13-43-00 | Time Stamp | Battery Volts | Battery Amps | Drive Stick X | Drive Stick Y | Drive Stick Z | Operator Stick X | Operator Stick Y | Front Left Speed | Front Left Out Volts | Front Left Current | Front Left Position | Front Left In Volts | Front Left Temp(C) | Front Left Faults | Front Right Speed | Front Right Out Volts | Front Right Current | Front Right Position | Front Right In Volts | Front Right Temp(C) | Front Right Faults | Back Left Speed | Back Left Out Volts | Back Left Current | Back Left Position | Back Left In Volts | Back Left Temp(C) | Back Left Faults | Back Right Speed | Back Right Out Volts | Back Right Current | Back Right Position | Back Right In Volts | Back Right Temp(C) | Back Right Faults | Angle Speed | Angle Out Volts | Angle Current | Angle In Volts | Angle Temp | Angle Foward Limit | Angle Reverse Limit | Angle Faults | Left Launcher Solenoid | Right Launcher Solenoid | Shifter Solenoid | Air Compressor Switch | Ultrasonic Distance(cm) | Gyro Angle | Elevation Volts | High Transducer(PSI) | Left Talon | Right Talon | Packet Count | Uptime(s) | Downtime(s) | % CPU | Match Time | isEnabled
2014-Mar-6_14-13-31 | 14-13-31.6 | 12.459 | 11.1 | 0 | 0 | 0 | 0 | -0.008 | 0 | 0 | 0 | -0.704 | 12.375 | 23.238 | 0 | 0 | 0 | 0 | -0.075 | 12.41 | 26.301 | 0 | 0 | 0 | 0 | 0.437 | 12.48 | 21.898 | 0 | 0 | 0 | 0 | 1.028 | 12.621 | 22.281 | 0 | -1 | -12.656 | 4.406 | 12.691 | 26.109 | 0 | 1 | 0 | 0 | 0 | 1 | 1 | 1448.49 | -50.037 | -0.002 | 109.517 | 0 | 0 | 1365 | 0.0414 | 0.0502 | 0.824 | 0.098 | 1
2014-Mar-6_14-13-31 | 14-13-31.9 | 12.373 | 13.303 | 0 | 0 | 0 | 0 | -0.008 | -0.3 | -3.621 | 8.477 | -0.654 | 12.059 | 23.238 | 0 | 0.32 | 3.734 | 14.781 | -0.138 | 11.707 | 25.727 | 0 | -0.32 | -3.84 | 13.203 | 0.509 | 12.094 | 21.898 | 0 | 0.34 | 4.098 | 10.184 | 0.974 | 12.059 | 22.281 | 0 | 0 | 0 | 0 | 12.48 | 25.727 | 1 | 1 | 0 | 0 | 0 | 1 | 1 | 1445.816 | -49.76 | -0.007 | 109.517 | 0 | 0 | 1368 | 0.0399 | 0.0502 | 0.7948 | 0.363 | 1
2014-Mar-6_14-13-32 | 14-13-32.0 | 12.14 | 21.747 | 0 | 0 | 0 | 0 | -0.008 | -0.48 | -5.688 | 9.266 | -0.437 | 11.813 | 23.43 | 0 | 0.5 | 5.781 | 12.813 | -0.365 | 11.566 | 25.918 | 0 | -0.5 | -5.906 | 11.891 | 0.735 | 11.848 | 21.707 | 0 | 0.5 | 6.164 | 10.711 | 0.742 | 11.918 | 22.473 | 0 | 0 | 0 | 0 | 12.305 | 26.109 | 1 | 1 | 0 | 0 | 0 | 1 | 1 | 1429.77 | -49.968 | 0.008 | 109.403 | 0 | 0 | 1370 | 0.036 | 0.0506 | 0.7117 | 0.54 | 1
2014-Mar-6_14-13-32 | 14-13-32.1 | 12.053 | 27.254 | 0 | 0 | 0 | 0 | -0.008 | -0.58 | -6.832 | 8.738 | -0.264 | 11.813 | 23.43 | 0 | 0.58 | 6.688 | 12.152 | -0.537 | 11.496 | 26.109 | 0 | -0.58 | -6.852 | 10.973 | 0.911 | 11.813 | 21.516 | 0 | 0.58 | 6.891 | 10.316 | 0.566 | 11.848 | 22.09 | 0 | 0 | 0 | 0 | 12.234 | 26.109 | 1 | 1 | 0 | 0 | 0 | 1 | 1 | 1419.073 | -49.999 | -0.002 | 109.631 | 0 | 0 | 1371 | 0.0395 | 0.0496 | 0.7959 | 0.629 | 1
2014-Mar-6_14-13-32 | 14-13-32.2 | 11.924 | 29.457 | 0 | 0 | 0 | 0 | -0.008 | -0.66 | -7.703 | 10.184 | -0.038 | 11.672 | 23.238 | 0 | 0.68 | 7.719 | 11.629 | -0.773 | 11.426 | 26.109 | 0 | -0.68 | -7.914 | 12.152 | 1.144 | 11.637 | 21.516 | 0 | 0.68 | 8.172 | 10.973 | 0.336 | 11.672 | 22.281 | 0 | 0 | 0 | 0 | 12.094 | 25.727 | 1 | 1 | 0 | 0 | 0 | 1 | 1 | 1403.027 | -50.124 | -0.002 | 109.517 | 0 | 0 | 1372 | 0.0404 | 0.0495 | 0.8167 | 0.719 | 1
2014-Mar-6_14-13-32 | 14-13-32.3 | 11.811 | 36.433 | 0 | 0 | 0 | 0 | -0.008 | -0.76 | -8.793 | 9.922 | 0.226 | 11.566 | 23.238 | 0 | 0.76 | 8.602 | 12.941 | -1.031 | 11.285 | 26.109 | 0 | -0.76 | -8.793 | 11.105 | 1.408 | 11.496 | 21.898 | 0 | 0.78 | 9.047 | 11.496 | 0.075 | 11.672 | 22.473 | 0 | 0 | 0 | 0 | 11.988 | 26.109 | 1 | 1 | 0 | 0 | 0 | 1 | 1 | 1381.633 | -50.09 | 0.008 | 109.403 | 0 | 0 | 1373 | 0.0386 | 0.0496 | 0.7783 | 0.807 | 1
2014-Mar-6_14-13-32 | 14-13-32.4 | 11.742 | 39.003 | 0 | 0 | 0 | 0 | -0.008 | -0.84 | -9.688 | 10.711 | 0.528 | 11.531 | 23.43 | 0 | 0.84 | 9.656 | 12.152 | -1.351 | 11.18 | 26.492 | 0 | -0.86 | -9.887 | 10.184 | 1.725 | 11.461 | 21.707 | 0 | 0.86 | 9.945 | 10.055 | -0.232 | 11.637 | 22.281 | 0 | 0 | 0 | 0 | 11.848 | 26.301 | 1 | 1 | 0 | 0 | 0 | 1 | 1 | 1368.261 | -49.954 | -0.002 | 109.517 | 0 | 0 | 1374 | 0.0385 | 0.0495 | 0.7784 | 0.895 | 1
2014-Mar-6_14-13-32 | 14-13-32.5 | 11.587 | 43.776 | 0 | 0 | 0 | 0 | -0.008 | -1 | -11.355 | 8.609 | 1.279 | 11.391 | 23.621 | 0 | 1 | 11.352 | 11.367 | -2.093 | 11.391 | 26.301 | 0 | -1 | -11.461 | 9.133 | 2.467 | 11.426 | 21.898 | 0 | 1 | 11.633 | 8.609 | -0.981 | 11.637 | 22.473 | 0 | 0 | 0 | 0 | 11.848 | 25.535 | 1 | 1 | 0 | 0 | 0 | 1 | 1 | 1330.821 | -50.245 | -0.002 | 109.746 | 0 | 0 | 1376 | 0.0393 | 0.0509 | 0.7727 | 1.072 | 1
2014-Mar-6_14-13-32 | 14-13-32.7 | 11.734 | 35.332 | 0 | 0 | 0 | 0 | -0.008 | -1 | -11.566 | 6.77 | 1.719 | 11.566 | 23.43 | 0 | 1 | 11.563 | 8.477 | -2.527 | 11.602 | 26.875 | 0 | -1 | -11.637 | 7.164 | 2.885 | 11.602 | 21.898 | 0 | 1 | 11.703 | 7.691 | -1.421 | 11.742 | 21.707 | 0 | 0 | 0 | 0 | 11.953 | 25.918 | 1 | 1 | 0 | 0 | 0 | 1 | 1 | 1296.056 | -50.531 | 0.003 | 109.631 | 0 | 0 | 1377 | 0.0404 | 0.0502 | 0.8047 | 1.162 | 1
2014-Mar-6_14-13-32 | 14-13-32.8 | 11.829 | 30.926 | 0 | 0 | 0 | 0 | -0.008 | -1 | -11.672 | 5.324 | 2.172 | 11.707 | 23.43 | 0 | 1 | 11.633 | 7.164 | -2.979 | 11.672 | 26.684 | 0 | -1 | -11.707 | 6.902 | 3.341 | 11.672 | 21.898 | 0 | 1 | 11.773 | 6.77 | -1.867 | 11.813 | 22.281 | 0 | 0 | 0 | 0 | 12.059 | 26.301 | 1 | 1 | 0 | 0 | 0 | 1 | 1 | 1266.638 | -51.24 | 0.008 | 109.517 | 0 | 0 | 1378 | 0.04 | 0.0501 | 0.7986 | 1.252 | 1
2014-Mar-6_14-13-32 | 14-13-32.9 | 11.898 | 25.786 | 0 | 0 | 0 | 0 | -0.008 | -1 | -11.777 | 4.934 | 2.646 | 11.742 | 23.43 | 0 | 1 | 11.703 | 6.641 | -3.457 | 11.707 | 26.684 | 0 | -1 | -11.813 | 5.195 | 3.796 | 11.813 | 22.09 | 0 | 1 | 11.879 | 5.984 | -2.338 | 11.918 | 22.281 | 0 | 0 | 0 | 0 | 12.094 | 25.727 | 1 | 1 | 0 | 0 | 0 | 1 | 1 | 1223.85 | -51.707 | -0.002 | 109.517 | 0 | 0 | 1379 | 0.0381 | 0.0502 | 0.7575 | 1.341 | 1
2014-Mar-6_14-13-33 | 14-13-33.0 | 11.95 | 23.216 | 0 | 0 | 0 | 0 | -0.008 | -1 | -11.777 | 4.539 | 3.602 | 11.777 | 23.238 | 0 | 1 | 11.809 | 5.984 | -4.397 | 11.742 | 26.109 | 0 | -1 | -11.777 | 4.801 | 4.73 | 11.813 | 21.898 | 0 | 1 | 12.02 | 4.801 | -3.272 | 11.918 | 22.473 | 0 | 0 | 0 | 0 | 12.129 | 25.535 | 1 | 1 | 0 | 0 | 0 | 1 | 1 | 1146.296 | -52.16 | -0.002 | 109.517 | 0 | 0 | 1381 | 0.0387 | 0.0497 | 0.7775 | 1.519 | 1
2014-Mar-6_14-13-33 | 14-13-33.1 | 11.993 | 23.583 | 0 | 0 | 0 | 0 | -0.008 | -1 | -11.777 | 4.145 | 4.051 | 11.813 | 23.238 | 0 | 1 | 11.809 | 5.852 | -4.846 | 11.848 | 26.492 | 0 | -1 | -11.918 | 4.277 | 5.179 | 11.918 | 21.707 | 0 | 1 | 12.02 | 4.539 | -3.721 | 11.988 | 22.664 | 0 | 0 | 0 | 0 | 12.199 | 26.301 | 1 | 1 | 0 | 0 | 0 | 1 | 1 | 1111.53 | -52.381 | -0.002 | 109.631 | 0 | 0 | 1382 | 0.0396 | 0.0493 | 0.8032 | 1.608 | 1
2014-Mar-6_14-13-33 | 14-13-33.2 | 12.001 | 21.013 | 0 | 0 | 0 | 0 | -0.008 | -1 | -11.883 | 4.012 | 4.532 | 11.883 | 23.813 | 0 | 1 | 11.844 | 5.59 | -5.343 | 11.813 | 26.492 | 0 | -1 | -11.918 | 4.539 | 5.67 | 11.918 | 21.516 | 0 | 1 | 12.02 | 4.801 | -4.233 | 12.023 | 21.898 | 0 | 0 | 0 | 0 | 12.199 | 26.492 | 1 | 1 | 0 | 0 | 0 | 1 | 1 | 1071.416 | -52.736 | 0.003 | 109.631 | 0 | 0 | 1383 | 0.0399 | 0.0495 | 0.8061 | 1.697 | 1
2014-Mar-6_14-13-33 | 14-13-33.3 | 12.01 | 19.544 | 0 | 0 | 0 | 0 | -0.008 | -1 | -11.883 | 4.145 | 5.022 | 11.848 | 23.43 | 0 | 1 | 11.844 | 5.59 | -5.811 | 11.848 | 26.492 | 0 | -1 | -11.918 | 4.539 | 6.135 | 11.918 | 21.707 | 0 | 1 | 11.984 | 4.934 | -4.699 | 12.023 | 22.473 | 0 | 0 | 0 | 0 | 12.164 | 25.918 | 1 | 1 | 0 | 0 | 0 | 1 | 1 | 1033.976 | -53.079 | -0.002 | 109.631 | 0 | 0 | 1384 | 0.0386 | 0.0501 | 0.7716 | 1.786 | 1
2014-Mar-6_14-13-33 | 14-13-33.4 | 12.001 | 22.114 | 0 | 0 | 0 | 0 | -0.008 | -1 | -11.883 | 3.75 | 5.497 | 11.848 | 23.238 | 0 | 1 | 11.809 | 5.457 | -6.304 | 11.813 | 26.684 | 0 | -1 | -11.883 | 4.277 | 6.622 | 11.918 | 21.898 | 0 | 1 | 12.02 | 4.668 | -5.183 | 11.988 | 22.09 | 0 | 0 | 0 | 0 | 12.199 | 26.109 | 1 | 1 | 0 | 0 | 0 | 1 | 1 | 999.21 | -53.508 | -0.002 | 109.631 | 0 | 0 | 1385 | 0.0391 | 0.0504 | 0.7762 | 1.875 | 1
2014-Mar-6_14-13-33 | 14-13-33.5 | 12.019 | 20.646 | 0 | 0 | 0 | 0 | -0.008 | -1 | -11.848 | 3.883 | 6.506 | 11.953 | 23.238 | 0 | 1 | 11.879 | 4.668 | -7.288 | 11.918 | 26.301 | 0 | -1 | -11.918 | 4.539 | 7.602 | 11.848 | 21.707 | 0 | 1 | 11.949 | 4.539 | -6.179 | 11.953 | 22.281 | 0 | 0 | 0 | 0 | 12.164 | 25.918 | 1 | 1 | 0 | 0 | 0 | 1 | 1 | 951.073 | -54.69 | 0.003 | 109.517 | 0 | 0 | 1387 | 0.0402 | 0.05 | 0.8041 | 2.059 | 1
2014-Mar-6_14-13-33 | 14-13-33.6 | 12.019 | 19.177 | 0 | 0 | 0 | 0 | -0.008 | -1 | -11.953 | 3.355 | 6.987 | 11.918 | 23.43 | 0 | 1 | 11.844 | 4.934 | -7.757 | 11.848 | 26.684 | 0 | -1 | -11.918 | 4.406 | 8.058 | 11.883 | 21.516 | 0 | 1 | 12.02 | 4.012 | -6.635 | 12.059 | 22.473 | 0 | 0 | 0 | 0 | 12.199 | 25.918 | 1 | 1 | 0 | 0 | 0 | 1 | 1 | 910.958 | -55.253 | 0.003 | 109.631 | 0 | 0 | 1388 | 0.0323 | 0.0498 | 0.6489 | 2.141 | 1
SA
2014-Mar-6_14-13-33 | 14-13-33.7 | 12.027 | 18.81 | 0 | 0 | 0 | 0 | -0.008 | -1 | -11.918 | 3.227 | 7.439 | 11.883 | 23.238 | 0 | 1 | 11.844 | 5.195 | -8.2 | 11.848 | 26.109 | 0 | -1 | -11.918 | 4.277 | 8.52 | 11.883 | 21.898 | 0 | 1 | 12.02 | 4.277 | -7.109 | 11.988 | 22.473 | 0 | 0 | 0 | 0 | 12.234 | 25.535 | 1 | 1 | 0 | 0 | 0 | 1 | 1 | 868.17 | -55.843 | -0.002 | 109.631 | 0 | 0 | 1389 | 0.039 | 0.0497 | 0.7839 | 2.23 | 1
2014-Mar-6_14-13-33 | 14-13-33.9 | 12.019 | 20.646 | 0 | 0 | 0 | 0 | -0.008 | -1 | -11.883 | 4.012 | 8.423 | 11.883 | 23.047 | 0 | 1 | 11.879 | 4.801 | -9.168 | 11.883 | 26.492 | 0 | -1 | -11.918 | 3.883 | 9.46 | 11.918 | 21.516 | 0 | 1 | 12.02 | 4.406 | -8.083 | 11.988 | 22.281 | 0 | 0 | 0 | 0 | 12.199 | 25.727 | 1 | 1 | 0 | 0 | 0 | 1 | 1 | 790.616 | -57.038 | 0.013 | 109.517 | 0 | 0 | 1391 | 0.0403 | 0.0501 | 0.8049 | 2.41 | 1
2014-Mar-6_14-13-34 | 14-13-34.0 | 12.027 | 18.81 | 0 | 0 | 0 | 0 | -0.008 | -1 | -11.918 | 3.355 | 8.926 | 11.918 | 23.43 | 0 | 1 | 11.844 | 4.801 | -9.677 | 11.848 | 26.301 | 0 | -1 | -11.883 | 3.883 | 9.96 | 11.883 | 22.09 | 0 | 1 | 12.02 | 4.406 | -8.586 | 11.988 | 22.281 | 0 | 0 | 0 | 0 | 12.199 | 25.918 | 1 | 1 | 0 | 0 | 0 | 1 | 1 | 750.501 | -57.562 | 0.003 | 109.631 | 0 | 0 | 1392 | 0.0403 | 0.0497 | 0.8118 | 2.5 | 1
2014-Mar-6_14-13-34 | 14-13-34.1 | 12.209 | 12.569 | 0 | 0 | 0 | 0 | -0.008 | -0.945 | -11.426 | 2.176 | 9.406 | 12.129 | 23.43 | 0 | 0.945 | 11.289 | 3.488 | -10.136 | 11.988 | 26.492 | 0 | -0.945 | -11.457 | 2.57 | 10.434 | 12.129 | 21.516 | 0 | 0.933 | 11.344 | 3.094 | -9.058 | 12.164 | 22.09 | 0 | 0 | 0 | 0 | 12.375 | 25.535 | 1 | 1 | 0 | 0 | 0 | 1 | 1 | 707.713 | -57.946 | 0.003 | 109.631 | 0 | 0 | 1393 | 0.0366 | 0.0497 | 0.7359 | 2.587 | 1
2014-Mar-6_14-13-34 | 14-13-34.2 | 12.278 | 8.53 | 0 | 0 | 0 | 0 | -0.008 | -0.895 | -10.926 | 1.781 | 9.856 | 12.164 | 23.621 | 0 | 0.882 | 10.629 | 2.832 | -10.61 | 11.988 | 26.684 | 0 | -0.882 | -10.758 | 2.043 | 10.887 | 12.199 | 21.707 | 0 | 0.882 | 10.785 | 2.57 | -9.507 | 12.199 | 22.281 | 0 | 0 | 0 | 0 | 12.516 | 25.918 | 1 | 1 | 0 | 0 | 0 | 1 | 1 | 672.947 | -58.236 | 0.008 | 109.517 | 0 | 0 | 1394 | 0.0393 | 0.0494 | 0.7952 | 2.675 | 1
2014-Mar-6_14-13-34 | 14-13-34.3 | 12.321 | 7.796 | 0 | 0 | 0 | 0 | -0.008 | -0.815 | -9.969 | 1.648 | 10.321 | 12.234 | 23.047 | 0 | 0.815 | 9.852 | 2.305 | -11.05 | 12.059 | 26.492 | 0 | -0.815 | -9.969 | 1.781 | 11.321 | 12.27 | 21.707 | 0 | 0.795 | 9.781 | 2.57 | -9.96 | 12.305 | 22.281 | 0 | 0 | 0 | 0 | 12.551 | 26.301 | 1 | 1 | 0 | 0 | 0 | 1 | 1 | 638.181 | -58.44 | 0.003 | 109.517 | 0 | 0 | 1395 | 0.0368 | 0.0499 | 0.7366 | 2.762 | 1
2014-Mar-6_14-13-34 | 14-13-34.4 | 12.58 | -1.383 | 0 | 0 | 0 | 0 | -0.008 | -0.642 | -8.016 | 0 | 11.141 | 12.48 | 23.43 | 0 | 0.621 | 7.793 | 0 | -11.852 | 12.551 | 26.301 | 0 | -0.621 | -7.84 | 0 | 12.116 | 12.586 | 21.516 | 0 | 0.621 | 7.859 | 0 | -10.745 | 12.691 | 22.281 | 0 | 0 | 0 | 0 | 12.832 | 26.109 | 1 | 1 | 0 | 0 | 0 | 1 | 1 | 595.393 | -58.563 | -0.002 | 109.517 | 0 | 0 | 1397 | 0.0385 | 0.0492 | 0.7819 | 2.938 | 1
2014-Mar-6_14-13-34 | 14-13-34.5 | 12.658 | -3.219 | 0 | 0 | 0 | 0 | -0.008 | -0.515 | -6.504 | 0 | 11.481 | 12.621 | 23.238 | 0 | 0.515 | 6.52 | 0 | -12.185 | 12.621 | 25.918 | 0 | -0.515 | -6.523 | 0 | 12.449 | 12.691 | 21.707 | 0 | 0.491 | 6.277 | 0 | -11.085 | 12.832 | 22.473 | 0 | 0 | 0 | 0 | 12.902 | 25.727 | 1 | 1 | 0 | 0 | 0 | 1 | 1 | 557.953 | -58.793 | 0.003 | 109.631 | 0 | 0 | 1398 | 0.0383 | 0.0495 | 0.7732 | 3.025 | 1
2014-Mar-6_14-13-34 | 14-13-34.6 | 12.744 | -5.055 | 0 | 0 | 0 | 0 | -0.008 | -0.404 | -5.125 | 0 | 11.779 | 12.691 | 23.43 | 0 | 0.404 | 5.109 | 0 | -12.49 | 12.691 | 26.109 | 0 | -0.374 | -4.762 | 0 | 12.732 | 12.762 | 22.09 | 0 | 0.374 | 4.824 | 0 | -11.368 | 12.867 | 21.898 | 0 | 0 | 0 | 0 | 12.938 | 25.727 | 1 | 1 | 0 | 0 | 0 | 1 | 1 | 531.21 | -59.118 | -0.002 | 109.631 | 0 | 0 | 1399 | 0.0376 | 0.0497 | 0.7566 | 3.113 | 1
2014-Mar-6_14-13-34 | 14-13-34.7 | 12.736 | -2.852 | 0 | 0 | 0 | 0 | -0.008 | -0.29 | -3.68 | 0 | 12.021 | 12.762 | 23.047 | 0 | 0.259 | 3.301 | 0 | -12.719 | 12.727 | 25.727 | 0 | -0.259 | -3.313 | 0 | 12.949 | 12.727 | 21.707 | 0 | 0.259 | 3.328 | 0 | -11.588 | 12.832 | 21.898 | 0 | 0 | 0 | 0 | 12.902 | 26.301 | 1 | 1 | 0 | 0 | 0 | 1 | 1 | 504.467 | -59.582 | -0.007 | 109.631 | 0 | 0 | 1400 | 0.0361 | 0.0494 | 0.7305 | 3.198 | 1
2014-Mar-6_14-13-34 | 14-13-34.8 | 12.52 | 2.656 | 0 | 0 | 0 | 0 | -0.008 | 0 | 0 | 0 | 12.311 | 12.445 | 23.047 | 0 | 0 | 0 | 0 | -12.999 | 12.41 | 26.301 | 0 | 0 | 0 | 0 | 13.194 | 12.445 | 21.898 | 0 | 0 | 0 | 0 | -11.855 | 12.586 | 22.473 | 0 | 0 | 0 | 0 | 12.727 | 25.727 | 1 | 1 | 0 | 1 | 1 | 1 | 1 | 472.376 | -60.414 | 0.008 | 109.517 | 0 | 0 | 1402 | 0.0414 | 0.0501 | 0.8263 | 3.381 | 1
2014-Mar-6_14-13-35 | 14-13-35.0 | 12.511 | 3.39 | 0 | 0 | 0 | 0 | -0.008 | 0 | 0 | 0 | 12.355 | 12.41 | 23.43 | 0 | 0 | 0 | 0 | -13.036 | 12.41 | 27.066 | 0 | 0 | 0 | 0 | 13.222 | 12.445 | 21.707 | 0 | 0 | 0 | 0 | -11.883 | 12.551 | 22.473 | 0 | 0 | 0 | 0 | 12.727 | 25.344 | 1 | 1 | 0 | 1 | 1 | 1 | 1 | 469.701 | -60.567 | 0.003 | 109.631 | 0 | 0 | 1403 | 0.0352 | 0.0496 | 0.7093 | 3.465 | 1
2014-Mar-6_14-13-35 | 14-13-35.1 | 12.537 | 2.288 | 0 | 0 | 0 | 0 | -0.008 | 0 | 0 | 0 | 12.358 | 12.445 | 23.813 | 0 | 0 | 0 | 0 | -13.036 | 12.445 | 26.492 | 0 | 0 | 0 | 0 | 13.225 | 12.48 | 21.707 | 0 | 0 | 0 | 0 | -11.88 | 12.621 | 22.855 | 0 | 0 | 0 | 0 | 12.727 | 25.535 | 1 | 1 | 0 | 1 | 1 | 1 | 1 | 467.027 | -60.684 | 0.008 | 109.631 | 0 | 0 | 1404 | 0.0351 | 0.0498 | 0.7047 | 3.55 | 1
2014-Mar-6_14-13-35 | 14-13-35.2 | 12.537 | 2.656 | 0 | 0 | 0 | 0 | -0.008 | 0 | 0 | 0 | 12.301 | 12.445 | 23.43 | 0 | 0 | 0 | 0 | -12.986 | 12.41 | 26.492 | 0 | 0 | 0 | 0 | 13.168 | 12.48 | 21.133 | 0 | 0 | 0 | 0 | -11.826 | 12.621 | 22.281 | 0 | 0 | 0 | 0 | 12.727 | 25.727 | 1 | 1 | 0 | 1 | 1 | 1 | 1 | 472.376 | -60.546 | 0.003 | 108.489 | 0 | 0 | 1406 | 0.0366 | 0.0505 | 0.7245 | 3.725 | 1
2014-Mar-6_14-13-35 | 14-13-35.3 | 12.537 | 1.921 | 0 | 0 | 0 | 0 | -0.008 | 0 | 0 | 0 | 12.329 | 12.445 | 23.43 | 0 | 0 | 0 | 0 | -12.989 | 12.41 | 26.875 | 0 | 0 | 0 | 0 | 13.165 | 12.48 | 21.898 | 0 | 0 | 0 | 0 | -11.823 | 12.586 | 22.473 | 0 | 0 | 0 | 0 | 12.727 | 25.727 | 1 | 1 | 0 | 1 | 1 | 1 | 1 | 469.701 | -60.172 | -0.002 | 105.29 | 0 | 0 | 1407 | 0.0369 | 0.0495 | 0.7447 | 3.811 | 1
2014-Mar-6_14-13-35 | 14-13-35.4 | 12.52 | 2.656 | 0 | 0 | 0 | 0 | -0.008 | 0 | 0 | 0 | 12.329 | 12.445 | 23.43 | 0 | 0 | 0 | 0 | -12.992 | 12.41 | 26.492 | 0 | 0 | 0 | 0 | 13.175 | 12.48 | 21.516 | 0 | 0 | 0 | 0 | -11.83 | 12.586 | 22.09 | 0 | 0 | 0 | 0 | 12.727 | 25.918 | 1 | 1 | 0 | 1 | 1 | 1 | 1 | 472.376 | -60.086 | 0.008 | 103.462 | 0 | 0 | 1408 | 0.0355 | 0.0509 | 0.6988 | 3.897 | 1
2014-Mar-6_14-13-35 | 14-13-35.5 | 12.537 | 1.921 | 0 | 0 | 0 | 0 | -0.008 | 0 | 0 | 0 | 12.329 | 12.445 | 23.43 | 0 | 0 | 0 | 0 | -12.992 | 12.445 | 26.684 | 0 | 0 | 0 | 0 | 13.175 | 12.48 | 21.516 | 0 | 0 | 0 | 0 | -11.833 | 12.586 | 22.473 | 0 | 0 | 0 | 0 | 12.727 | 26.109 | 1 | 1 | 0 | 1 | 1 | 1 | 1 | 469.701 | -60.181 | -0.007 | 102.663 | 0 | 0 | 1409 | 0.0375 | 0.0497 | 0.7546 | 3.985 | 1
2014-Mar-6_14-13-35 | 14-13-35.6 | 12.537 | 3.39 | 0 | 0 | 0 | 0 | -0.008 | 0 | 0 | 0 | 12.329 | 12.445 | 23.238 | 0 | 0 | 0 | 0 | -12.992 | 12.445 | 26.492 | 0 | 0 | 0 | 0 | 13.175 | 12.48 | 21.898 | 0 | 0 | 0 | 0 | -11.833 | 12.586 | 22.09 | 0 | 0 | 0 | 0 | 12.727 | 25.918 | 1 | 1 | 0 | 1 | 1 | 1 | 1 | 469.701 | -60.255 | -0.002 | 102.32 | 0 | 0 | 1410 | 0.0371 | 0.0495 | 0.7502 | 4.071 | 1
2014-Mar-6_14-13-35 | 14-13-35.7 | 12.546 | 2.656 | 0 | 0 | 0 | 0 | -0.008 | 0 | 0 | 0 | 12.329 | 12.445 | 22.855 | 0 | 0 | 0 | 0 | -12.992 | 12.445 | 26.492 | 0 | 0 | 0 | 0 | 13.175 | 12.48 | 21.707 | 0 | 0 | 0 | 0 | -11.833 | 12.586 | 22.664 | 0 | 0 | 0 | 0 | 12.762 | 25.918 | 1 | 1 | 0 | 1 | 1 | 1 | 1 | 475.05 | -60.292 | 0.008 | 102.206 | 0 | 0 | 1411 | 0.0373 | 0.0499 | 0.7473 | 4.158 | 1
2014-Mar-6_14-13-35 | 14-13-35.8 | 12.554 | 1.921 | 0 | 0 | 0 | 0 | -0.008 | 0 | 0 | 0 | 12.329 | 12.48 | 23.238 | 0 | 0 | 0 | 0 | -12.992 | 12.445 | 26.492 | 0 | 0 | 0 | 0 | 13.175 | 12.48 | 21.707 | 0 | 0 | 0 | 0 | -11.833 | 12.621 | 22.281 | 0 | 0 | 0 | 0 | 12.762 | 26.301 | 1 | 1 | 0 | 1 | 1 | 1 | 1 | 475.05 | -60.381 | 0.013 | 102.206 | 0 | 0 | 1413 | 0.0359 | 0.0495 | 0.7267 | 4.331 | 1
2014-Mar-6_14-13-35 | 14-13-35.9 | 12.554 | 1.921 | 0 | 0 | 0 | 0 | -0.008 | 0 | 0 | 0 | 12.329 | 12.445 | 23.43 | 0 | 0 | 0 | 0 | -12.992 | 12.445 | 26.301 | 0 | 0 | 0 | 0 | 13.175 | 12.516 | 22.09 | 0 | 0 | 0 | 0 | -11.833 | 12.621 | 22.09 | 0 | 0 | 0 | 0 | 12.762 | 26.109 | 1 | 1 | 0 | 1 | 1 | 1 | 1 | 469.701 | -60.456 | 0.008 | 101.749 | 0 | 0 | 1414 | 0.0352 | 0.0503 | 0.699 | 4.417 | 1
2014-Mar-6_14-13-36 | 14-13-36.0 | 12.563 | 2.288 | 0 | 0 | 0 | 0 | -0.008 | 0 | 0 | 0 | 12.329 | 12.48 | 23.047 | 0 | 0 | 0 | 0 | -12.992 | 12.445 | 26.492 | 0 | 0 | 0 | 0 | 13.175 | 12.516 | 21.707 | 0 | 0 | 0 | 0 | -11.833 | 12.621 | 22.09 | 0 | 0 | 0 | 0 | 12.762 | 25.918 | 1 | 1 | 0 | 1 | 1 | 1 | 1 | 472.376 | -60.55 | 0.003 | 101.863 | 0 | 0 | 1416 | 0.0353 | 0.0495 | 0.7129 | 4.585 | 1
2014-Mar-6_14-13-36 | 14-13-36.2 | 12.563 | 2.288 | 0 | 0 | 0 | 0 | -0.008 | 0 | 0 | 0 | 12.329 | 12.48 | 23.047 | 0 | 0 | 0 | 0 | -12.992 | 12.445 | 26.492 | 0 | 0 | 0 | 0 | 13.175 | 12.48 | 21.516 | 0 | 0 | 0 | 0 | -11.833 | 12.621 | 22.281 | 0 | 0 | 0 | 0 | 12.762 | 25.727 | 1 | 1 | 0 | 1 | 1 | 1 | 1 | 469.701 | -60.615 | 0.003 | 101.863 | 0 | 0 | 1417 | 0.0366 | 0.0498 | 0.735 | 4.672 | 1
2014-Mar-6_14-13-36 | 14-13-36.3 | 12.563 | 1.921 | 0 | 0 | 0 | 0 | -0.008 | 0 | 0 | 0 | 12.329 | 12.48 | 22.473 | 0 | 0 | 0 | 0 | -12.992 | 12.48 | 26.492 | 0 | 0 | 0 | 0 | 13.175 | 12.48 | 21.898 | 0 | 0 | 0 | 0 | -11.833 | 12.621 | 22.281 | 0 | 0 | 0 | 0 | 12.762 | 25.727 | 1 | 1 | 0 | 1 | 1 | 1 | 1 | 477.724 | -60.73 | 0.003 | 102.091 | 0 | 0 | 1418 | 0.0366 | 0.0494 | 0.7404 | 4.758 | 1
2014-Mar-6_14-13-36 | 14-13-36.4 | 12.563 | 1.921 | 0 | 0 | 0 | 0 | -0.008 | 0 | 0 | 0 | 12.329 | 12.48 | 23.238 | 0 | 0 | 0 | 0 | -12.992 | 12.48 | 26.684 | 0 | 0 | 0 | 0 | 13.175 | 12.516 | 21.707 | 0 | 0 | 0 | 0 | -11.833 | 12.621 | 22.473 | 0 | 0 | 0 | 0 | 12.762 | 25.727 | 1 | 1 | 0 | 1 | 1 | 1 | 1 | 467.027 | -60.792 | 0.003 | 101.863 | 0 | 0 | 1419 | 0.0338 | 0.0494 | 0.6842 | 4.841 | 1
2014-Mar-6_14-13-36 | 14-13-36.5 | 12.563 | 1.921 | 0 | 0 | 0 | 0 | -0.008 | 0 | 0 | 0 | 12.329 | 12.48 | 23.238 | 0 | 0 | 0 | 0 | -12.992 | 11.742 | 26.109 | 0 | 0 | 0 | 0 | 13.175 | 11.918 | 21.516 | 0 | 0 | 0 | 0 | -11.833 | 11.988 | 22.473 | 0 | 0 | 0 | 0 | 12.305 | 25.344 | 1 | 1 | 0 | 1 | 1 | 1 | 0 | 472.376 | -60.91 | -0.002 | 101.863 | 0 | 0 | 1421 | 0.0373 | 0.0497 | 0.7496 | 5.014 | 1
2014-Mar-6_14-13-36 | 14-13-36.6 | 12.312 | 11.1 | 0 | 0 | 0 | 0 | -0.008 | 0 | 0 | 0 | 12.329 | 12.129 | 23.43 | 0 | 0 | 0 | 0 | -12.992 | 12.164 | 26.684 | 0 | 0 | 0 | 0 | 13.175 | 12.234 | 21.324 | 0 | 0 | 0 | 0 | -11.833 | 12.375 | 22.281 | 0 | 0 | 0 | 0 | 12.516 | 25.727 | 1 | 1 | 0 | 1 | 1 | 1 | 0 | 472.376 | -60.95 | -0.002 | 104.034 | 0 | 0 | 1422 | 0.0349 | 0.0497 | 0.7019 | 5.099 | 1
2014-Mar-6_14-13-36 | 14-13-36.7 | 12.261 | 11.467 | 0 | 0 | 0 | 0 | -0.008 | 0 | 0 | 0 | 12.329 | 12.199 | 23.047 | 0 | 0 | 0 | 0 | -12.992 | 12.129 | 26.684 | 0 | 0 | 0 | 0 | 13.175 | 12.27 | 21.707 | 0 | 0 | 0 | 0 | -11.833 | 12.305 | 21.707 | 0 | 0 | 0 | 0 | 12.48 | 26.301 | 1 | 1 | 0 | 1 | 1 | 1 | 0 | 469.701 | -60.967 | 0.008 | 101.292 | 0 | 0 | 1423 | 0.0366 | 0.0501 | 0.7304 | 5.186 | 1
2014-Mar-6_14-13-36 | 14-13-36.8 | 12.269 | 10.366 | 0 | 0 | 0 | 0 | -0.008 | 0 | 0 | 0 | 12.329 | 12.199 | 23.047 | 0 | 0 | 0 | 0 | -12.992 | 12.129 | 26.301 | 0 | 0 | 0 | 0 | 13.175 | 12.234 | 21.898 | 0 | 0 | 0 | 0 | -11.833 | 12.27 | 22.664 | 0 | 0 | 0 | 0 | 12.48 | 25.918 | 1 | 1 | 0 | 1 | 1 | 1 | 0 | 472.376 | -61.123 | -0.002 | 100.378 | 0 | 0 | 1425 | 0.0338 | 0.0501 | 0.6752 | 5.355 | 1
2014-Mar-6_14-13-36 | 14-13-36.9 | 12.295 | 11.1 | 0 | 0 | 0 | 0 | -0.008 | 0 | 0 | 0 | 12.329 | 12.164 | 23.238 | 0 | 0 | 0 | 0 | -12.992 | 12.199 | 25.727 | 0 | 0 | 0 | 0 | 13.175 | 12.199 | 21.898 | 0 | 0 | 0 | 0 | -11.833 | 12.375 | 22.281 | 0 | 0 | 0 | 0 | 12.445 | 25.727 | 1 | 1 | 0 | 1 | 1 | 1 | 0 | 467.027 | -61.143 | -0.002 | 105.519 | 0 | 0 | 1426 | 0.0355 | 0.0498 | 0.7135 | 5.441 | 1
2014-Mar-6_14-13-37 | 14-13-37.0 | 12.243 | 11.467 | 0 | 0 | 0 | 0 | -0.008 | 0 | 0 | 0 | 12.329 | 12.199 | 22.855 | 0 | 0 | 0 | 0 | -12.992 | 12.129 | 26.684 | 0 | 0 | 0 | 0 | 13.175 | 12.234 | 21.898 | 0 | 0 | 0 | 0 | -11.833 | 12.27 | 22.281 | 0 | 0 | 0 | 0 | 12.445 | 25.535 | 1 | 1 | 0 | 1 | 1 | 1 | 0 | 472.376 | -61.218 | 0.008 | 103.577 | 0 | 0 | 1427 | 0.0372 | 0.0494 | 0.754 | 5.527 | 1
2014-Mar-6_14-13-37 | 14-13-37.1 | 12.278 | 12.569 | 0 | 0 | 0 | 0 | -0.008 | 0 | 0 | 0 | 12.329 | 12.164 | 23.238 | 0 | 0 | 0 | 0 | -12.992 | 12.199 | 26.875 | 0 | 0 | 0 | 0 | 13.175 | 12.199 | 21.324 | 0 | 0 | 0 | 0 | -11.833 | 12.375 | 21.324 | 0 | 0 | 0 | 0 | 12.445 | 26.109 | 1 | 1 | 0 | 1 | 1 | 1 | 0 | 472.376 | -61.238 | 0.003 | 104.034 | 0 | 0 | 1428 | 0.0373 | 0.0497 | 0.7492 | 5.614 | 1
2014-Mar-6_14-13-37 | 14-13-37.3 | 12.261 | 10.366 | 0 | 0 | 0 | 0 | -0.008 | 0 | 0 | 0 | 12.329 | 12.199 | 23.238 | 0 | 0 | 0 | 0 | -12.992 | 12.129 | 26.109 | 0 | 0 | 0 | 0 | 13.175 | 12.234 | 21.516 | 0 | 0 | 0 | 0 | -11.833 | 12.305 | 22.664 | 0 | 0 | 0 | 0 | 12.48 | 25.727 | 1 | 1 | 0 | 1 | 1 | 1 | 0 | 467.027 | -61.277 | 0.003 | 107.004 | 0 | 0 | 1429 | 0.0382 | 0.0497 | 0.7686 | 5.702 | 1
2014-Mar-6_14-13-37 | 14-13-37.4 | 12.278 | 12.201 | 0 | 0 | 0 | 0 | -0.008 | 0 | 0 | 0 | 12.329 | 12.164 | 23.43 | 0 | 0 | 0 | 0 | -12.992 | 12.164 | 26.301 | 0 | 0 | 0 | 0 | 13.175 | 12.164 | 21.707 | 0 | 0 | 0 | 0 | -11.833 | 12.34 | 21.898 | 0 | 0 | 0 | 0 | 12.41 | 25.727 | 1 | 1 | 0 | 1 | 1 | 1 | 0 | 472.376 | -61.393 | 0.008 | 105.404 | 0 | 0 | 1431 | 0.0554 | 0.0496 | 1.1182 | 5.896 | 1
2014-Mar-6_14-13-37 | 14-13-37.5 | 12.243 | 11.467 | 0 | 0 | 0 | 0 | -0.008 | 0 | 0 | 0 | 12.329 | 12.164 | 23.238 | 0 | 0 | 0 | 0 | -12.992 | 12.129 | 26.301 | 0 | 0 | 0 | 0 | 13.175 | 12.234 | 21.516 | 0 | 0 | 0 | 0 | -11.833 | 12.27 | 22.09 | 0 | 0 | 0 | 0 | 12.445 | 25.535 | 1 | 1 | 0 | 1 | 1 | 1 | 0 | 469.701 | -61.486 | -0.002 | 103.691 | 0 | 0 | 1432 | 0.0357 | 0.0496 | 0.7192 | 5.981 | 1
2014-Mar-6_14-13-37 | 14-13-37.6 | 12.278 | 13.303 | 0 | 0 | 0 | 0 | -0.008 | 0 | 0 | 0 | 12.329 | 12.129 | 23.43 | 0 | 0 | 0 | 0 | -12.992 | 12.164 | 26.875 | 0 | 0 | 0 | 0 | 13.175 | 12.129 | 21.133 | 0 | 0 | 0 | 0 | -11.833 | 12.34 | 22.281 | 0 | 0 | 0 | 0 | 12.375 | 25.535 | 1 | 1 | 0 | 1 | 1 | 1 | 0 | 469.701 | -61.614 | -0.002 | 104.49 | 0 | 0 | 1433 | 0.0366 | 0.0494 | 0.7424 | 6.067 | 1
2014-Mar-6_14-13-37 | 14-13-37.7 | 12.226 | 12.201 | 0 | 0 | 0 | 0 | -0.008 | 0 | 0 | 0 | 12.329 | 12.199 | 23.813 | 0 | 0 | 0 | 0 | -12.992 | 12.129 | 26.492 | 0 | 0 | 0 | 0 | 13.175 | 12.199 | 21.707 | 0 | 0 | 0 | 0 | -11.833 | 12.27 | 22.09 | 0 | 0 | 0 | 0 | 12.48 | 26.109 | 1 | 1 | 0 | 1 | 1 | 1 | 0 | 472.376 | -61.668 | 0.003 | 104.833 | 0 | 0 | 1434 | 0.0382 | 0.0493 | 0.7746 | 6.154 | 1
2014-Mar-6_14-13-37 | 14-13-37.8 | 12.226 | 12.569 | 0 | 0 | 0 | 0 | -0.008 | 0 | 0 | 0 | 12.329 | 12.199 | 23.238 | 0 | 0 | 0 | 0 | -12.992 | 12.094 | 26.301 | 0 | 0 | 0 | 0 | 13.175 | 12.164 | 21.898 | 0 | 0 | 0 | 0 | -11.833 | 12.199 | 21.324 | 0 | 0 | 0 | 0 | 12.41 | 25.918 | 1 | 1 | 0 | 1 | 1 | 1 | 0 | 469.701 | -61.757 | 0.003 | 105.29 | 0 | 0 | 1436 | 0.0368 | 0.0496 | 0.7414 | 6.326 | 1
2014-Mar-6_14-13-37 | 14-13-37.9 | 12.235 | 12.936 | 0 | 0 | 0 | 0 | -0.008 | 0 | 0 | 0 | 12.329 | 12.164 | 23.238 | 0 | 0 | 0 | 0 | -12.992 | 12.129 | 26.301 | 0 | 0 | 0 | 0 | 13.175 | 12.164 | 21.324 | 0 | 0 | 0 | 0 | -11.833 | 12.305 | 22.473 | 0 | 0 | 0 | 0 | 12.375 | 25.535 | 1 | 1 | 0 | 0 | 0 | 1 | 0 | 472.376 | -61.843 | -0.007 | 102.891 | 0 | 0 | 1437 | 0.0398 | 0.0502 | 0.7935 | 6.416 | 1
2014-Mar-6_14-13-38 | 14-13-38.0 | 12.252 | 9.998 | 0 | 0 | 0 | 0 | -0.008 | 0 | 0 | 0 | 12.329 | 12.094 | 23.047 | 0 | 0 | 0 | 0 | -12.992 | 12.129 | 26.684 | 0 | 0 | 0 | 0 | 13.175 | 12.129 | 21.707 | 0 | 0 | 0 | 0 | -11.833 | 12.27 | 21.516 | 0 | 0 | 0 | 0 | 12.445 | 25.918 | 1 | 1 | 0 | 0 | 0 | 1 | 0 | 477.724 | -61.802 | 0.003 | 109.06 | 0 | 0 | 1438 | 0.0364 | 0.0502 | 0.7251 | 6.503 | 1
2014-Mar-6_14-13-38 | 14-13-38.1 | 12.252 | 10.733 | 0 | 0 | 0 | 0 | -0.008 | 0 | 0 | 0 | 12.329 | 12.094 | 23.238 | 0 | 0 | 0 | 0 | -12.992 | 12.094 | 26.109 | 0 | 0 | 0 | 0 | 13.175 | 12.129 | 22.09 | 0 | 0 | 0 | 0 | -11.833 | 12.305 | 22.09 | 0 | 0 | 0 | 0 | 12.445 | 25.918 | 1 | 1 | 0 | 0 | 0 | 1 | 0 | 472.376 | -62.035 | -0.002 | 109.289 | 0 | 0 | 1440 | 0.0373 | 0.0493 | 0.7565 | 6.677 | 1
2014-Mar-6_14-13-38 | 14-13-38.2 | 12.252 | 10.733 | 0 | 0 | 0 | 0 | -0.008 | 0 | 0 | 0 | 12.329 | 12.094 | 23.238 | 0 | 0 | 0 | 0 | -12.992 | 12.094 | 26.109 | 0 | 0 | 0 | 0 | 13.175 | 12.129 | 22.09 | 0 | 0 | 0 | 0 | -11.833 | 12.305 | 22.09 | 0 | 0 | 0 | 0 | 12.445 | 25.918 | 1 | 1 | 0 | 0 | 0 | 1 | 0 | 472.376 | -62.035 | -0.002 | 109.289 | 0 | 0 | 1440 | 0.0373 | 0.0493 | 0.7565 | 6.677 | 1
2014-Mar-6_14-13-38 | 14-13-38.3 | 12.252 | 12.201 | 0 | 0 | 0 | 0 | -0.008 | 0 | 0 | 0 | 12.329 | 12.129 | 23.238 | 0 | 0 | 0 | 0 | -12.992 | 12.129 | 25.918 | 0 | 0 | 0 | 0 | 13.175 | 12.129 | 21.133 | 0 | 0 | 0 | 0 | -11.833 | 12.27 | 22.09 | 0 | 0 | 0 | 0 | 12.41 | 25.918 | 1 | 1 | 0 | 0 | 0 | 1 | 0 | 472.376 | -62.294 | 0.003 | 105.861 | 0 | 0 | 1442 | 0.0374 | 0.0497 | 0.7512 | 6.854 | 1
2014-Mar-6_14-13-38 | 14-13-38.7 | 12.252 | 12.201 | 0 | 0 | 0 | 0 | -0.008 | 0 | 0 | 0 | 12.329 | 12.094 | 22.664 | 0 | 0 | 0 | 0 | -12.992 | 12.164 | 26.109 | 0 | 0 | 0 | 0 | 13.175 | 12.164 | 21.898 | 0 | 0 | 0 | 0 | -11.833 | 12.34 | 21.707 | 0 | 0 | 0 | 0 | 12.375 | 26.109 | 1 | 1 | 0 | 0 | 0 | 1 | 0 | 472.376 | -62.552 | 0.003 | 106.433 | 0 | 0 | 1446 | 0.0371 | 0.0503 | 0.7375 | 7.2 | 1
2014-Mar-6_14-13-38 | 14-13-38.8 | 12.217 | 10.366 | 0 | 0 | 0 | 0 | -0.008 | 0 | 0 | 0 | 12.329 | 12.199 | 23.43 | 0 | 0 | 0 | 0 | -12.992 | 12.094 | 26.301 | 0 | 0 | 0 | 0 | 13.175 | 12.199 | 22.09 | 0 | 0 | 0 | 0 | -11.833 | 12.27 | 22.281 | 0 | 0 | 0 | 0 | 12.445 | 25.727 | 1 | 1 | 0 | 0 | 0 | 1 | 0 | 467.027 | -62.608 | 0.003 | 108.032 | 0 | 0 | 1447 | 0.039 | 0.0499 | 0.7826 | 7.289 | 1
2014-Mar-6_14-13-38 | 14-13-38.9 | 12.191 | 15.506 | 0 | 0 | 0 | 0 | -0.008 | 0 | 0 | 0 | 12.329 | 12.164 | 23.047 | 0 | 0 | 0 | 0 | -12.992 | 12.129 | 26.109 | 0 | 0 | 0 | 0 | 13.175 | 12.164 | 21.133 | 0 | 0 | 0 | 0 | -11.833 | 12.27 | 21.898 | 0 | 0 | 0 | 0 | 12.41 | 26.109 | 1 | 1 | 0 | 0 | 0 | 1 | 0 | 469.701 | -62.658 | 0.003 | 107.347 | 0 | 0 | 1448 | 0.0408 | 0.0499 | 0.8172 | 7.38 | 1
2014-Mar-6_14-13-39 | 14-13-39.0 | 12.217 | 12.201 | 0 | 0 | 0 | 0 | -0.008 | 0 | 0 | 0 | 12.329 | 12.094 | 23.238 | 0 | 0 | 0 | 0 | -12.992 | 12.094 | 26.492 | 0 | 0 | 0 | 0 | 13.175 | 12.199 | 21.707 | 0 | 0 | 0 | 0 | -11.833 | 12.305 | 22.855 | 0 | 0 | 0 | 0 | 12.48 | 25.344 | 1 | 1 | 0 | 0 | 0 | 1 | 0 | 472.376 | -62.811 | 0.003 | 109.517 | 0 | 0 | 1450 | 0.0393 | 0.0496 | 0.793 | 7.558 | 1
2014-Mar-6_14-13-39 | 14-13-39.1 | 12.2 | 12.569 | 0 | 0 | 0 | 0 | -0.008 | 0 | 0 | 0 | 12.329 | 12.129 | 23.238 | 0 | 0 | 0 | 0 | -12.992 | 12.164 | 26.109 | 0 | 0 | 0 | 0 | 13.175 | 12.199 | 21.133 | 0 | 0 | 0 | 0 | -11.833 | 12.305 | 22.281 | 0 | 0 | 0 | 0 | 12.375 | 26.684 | 1 | 1 | 0 | 0 | 0 | 1 | 0 | 469.701 | -62.866 | 0.003 | 107.575 | 0 | 0 | 1451 | 0.0398 | 0.0499 | 0.7981 | 7.648 | 1
2014-Mar-6_14-13-39 | 14-13-39.2 | 12.252 | 9.631 | 0 | 0 | 0 | 0 | -0.008 | 0 | 0 | 0 | 12.329 | 12.094 | 23.238 | 0 | 0 | 0 | 0 | -12.992 | 12.164 | 26.301 | 0 | 0 | 0 | 0 | 13.175 | 12.094 | 21.324 | 0 | 0 | 0 | 0 | -11.833 | 12.34 | 21.707 | 0 | 0 | 0 | 0 | 12.41 | 25.918 | 1 | 1 | 0 | 0 | 0 | 1 | 0 | 472.376 | -62.924 | 0.003 | 109.517 | 0 | 0 | 1452 | 0.0382 | 0.0499 | 0.7658 | 7.736 | 1
2014-Mar-6_14-13-39 | 14-13-39.3 | 12.209 | 11.467 | 0 | 0 | 0 | 0 | -0.008 | 0 | 0 | 0 | 12.329 | 12.164 | 23.43 | 0 | 0 | 0 | 0 | -12.992 | 12.059 | 26.492 | 0 | 0 | 0 | 0 | 13.175 | 12.199 | 21.516 | 0 | 0 | 0 | 0 | -11.833 | 12.234 | 21.707 | 0 | 0 | 0 | 0 | 12.375 | 25.535 | 1 | 1 | 0 | 0 | 0 | 1 | 0 | 469.701 | -63.027 | 0.003 | 109.517 | 0 | 0 | 1453 | 0.0395 | 0.0504 | 0.7841 | 7.826 | 1
2014-Mar-6_14-13-39 | 14-13-39.4 | 12.209 | 13.67 | 0 | 0 | 0 | 0 | -0.008 | 0 | 0 | 0 | 12.329 | 12.094 | 23.43 | 0 | 0 | 0 | 0 | -12.992 | 12.129 | 26.492 | 0 | 0 | 0 | 0 | 13.175 | 12.164 | 21.324 | 0 | 0 | 0 | 0 | -11.833 | 12.305 | 22.09 | 0 | 0 | 0 | 0 | 12.41 | 25.918 | 1 | 1 | 0 | 0 | 0 | 1 | 0 | 469.701 | -63.103 | -0.002 | 107.118 | 0 | 0 | 1454 | 0.0392 | 0.0499 | 0.7845 | 7.915 | 1
2014-Mar-6_14-13-39 | 14-13-39.6 | 12.174 | 13.67 | 0 | 0 | 0 | 0 | -0.008 | 0 | 0 | 0 | 12.329 | 12.164 | 22.855 | 0 | 0 | 0 | 0 | -12.992 | 12.059 | 25.918 | 0 | 0 | 0 | 0 | 13.175 | 12.164 | 21.324 | 0 | 0 | 0 | 0 | -11.833 | 12.27 | 22.281 | 0 | 0 | 0 | 0 | 12.41 | 25.535 | 1 | 1 | 0 | 0 | 0 | 1 | 0 | 472.376 | -63.248 | 0.008 | 109.289 | 0 | 0 | 1456 | 0.0392 | 0.0495 | 0.7924 | 8.091 | 1
2014-Mar-6_14-13-39 | 14-13-39.7 | 12.252 | 9.631 | 0 | 0 | 0 | 0 | -0.008 | 0 | 0 | 0 | 12.329 | 12.094 | 23.238 | 0 | 0 | 0 | 0 | -12.992 | 12.129 | 25.918 | 0 | 0 | 0 | 0 | 13.175 | 12.164 | 21.516 | 0 | 0 | 0 | 0 | -11.833 | 12.305 | 22.473 | 0 | 0 | 0 | 0 | 12.41 | 25.344 | 1 | 1 | 0 | 0 | 0 | 1 | 0 | 475.05 | -63.307 | 0.003 | 109.746 | 0 | 0 | 1457 | 0.0399 | 0.0498 | 0.8007 | 8.181 | 1
2014-Mar-6_14-13-39 | 14-13-39.8 | 12.235 | 9.998 | 0 | 0 | 0 | 0 | -0.008 | 0 | 0 | 0 | 12.329 | 12.164 | 22.855 | 0 | 0 | 0 | 0 | -12.992 | 12.129 | 26.109 | 0 | 0 | 0 | 0 | 13.175 | 12.199 | 21.516 | 0 | 0 | 0 | 0 | -11.833 | 12.27 | 22.473 | 0 | 0 | 0 | 0 | 12.48 | 25.344 | 1 | 1 | 0 | 0 | 0 | 1 | 0 | 467.027 | -63.361 | -0.002 | 109.631 | 0 | 0 | 1458 | 0.0387 | 0.0531 | 0.7286 | 8.273 | 1
2014-Mar-6_14-13-39 | 14-13-39.9 | 12.183 | 11.467 | 0 | 0 | 0 | 0 | -0.008 | 0 | 0 | 0 | 12.329 | 12.129 | 22.664 | 0 | 0 | 0 | 0 | -12.992 | 12.094 | 26.492 | 0 | 0 | 0 | 0 | 13.175 | 12.164 | 21.324 | 0 | 0 | 0 | 0 | -11.833 | 12.27 | 22.281 | 0 | 0 | 0 | 0 | 12.375 | 26.109 | 1 | 1 | 0 | 0 | 0 | 1 | 0 | 472.376 | -63.4 | -0.002 | 106.547 | 0 | 0 | 1459 | 0.0371 | 0.0497 | 0.7458 | 8.36 | 1
2014-Mar-6_14-13-40 | 14-13-40.0 | 12.166 | 11.834 | 0 | 0 | 0 | 0 | -0.008 | 0 | 0 | 0 | 12.329 | 12.199 | 23.43 | 0 | 0 | 0 | 0 | -12.992 | 12.094 | 25.918 | 0 | 0 | 0 | 0 | 13.175 | 12.199 | 21.516 | 0 | 0 | 0 | 0 | -11.833 | 12.199 | 22.281 | 0 | 0 | 0 | 0 | 12.445 | 26.109 | 1 | 1 | 0 | 0 | 0 | 1 | 0 | 472.376 | -63.544 | -0.002 | 109.517 | 0 | 0 | 1461 | 0.0395 | 0.0495 | 0.7976 | 8.538 | 1
2014-Mar-6_14-13-40 | 14-13-40.1 | 12.252 | 11.467 | 0 | 0 | 0 | 0 | -0.008 | 0 | 0 | 0 | 12.329 | 12.129 | 23.047 | 0 | 0 | 0 | 0 | -12.992 | 12.129 | 26.301 | 0 | 0 | 0 | 0 | 13.175 | 12.094 | 21.324 | 0 | 0 | 0 | 0 | -11.833 | 12.305 | 22.09 | 0 | 0 | 0 | 0 | 12.41 | 26.109 | 1 | 1 | 0 | 0 | 0 | 1 | 0 | 472.376 | -63.609 | -0.002 | 109.517 | 0 | 0 | 1462 | 0.0385 | 0.0495 | 0.7784 | 8.626 | 1
2014-Mar-6_14-13-40 | 14-13-40.2 | 12.217 | 12.201 | 0 | 0 | 0 | 0 | -0.008 | 0 | 0 | 0 | 12.329 | 12.164 | 23.238 | 0 | 0 | 0 | 0 | -12.992 | 12.094 | 26.492 | 0 | 0 | 0 | 0 | 13.175 | 12.199 | 21.516 | 0 | 0 | 0 | 0 | -11.833 | 12.27 | 21.707 | 0 | 0 | 0 | 0 | 12.48 | 26.301 | 1 | 1 | 0 | 0 | 0 | 1 | 0 | 469.701 | -63.69 | -0.002 | 109.517 | 0 | 0 | 1463 | 0.0405 | 0.0495 | 0.8168 | 8.716 | 1
2014-Mar-6_14-13-40 | 14-13-40.3 | 12.166 | 12.936 | 0 | 0 | 0 | 0 | -0.008 | 0 | 0 | 0 | 12.329 | 12.129 | 23.238 | 0 | 0 | 0 | 0 | -12.992 | 12.164 | 26.875 | 0 | 0 | 0 | 0 | 13.175 | 12.129 | 21.898 | 0 | 0 | 0 | 0 | -11.833 | 12.305 | 21.898 | 0 | 0 | 0 | 0 | 12.375 | 25.727 | 1 | 1 | 0 | 0 | 0 | 1 | 0 | 472.376 | -63.751 | 0.003 | 108.832 | 0 | 0 | 1464 | 0.0377 | 0.0496 | 0.7613 | 8.803 | 1
2014-Mar-6_14-13-40 | 14-13-40.4 | 12.226 | 9.998 | 0 | 0 | 0 | 0 | -0.008 | 0 | 0 | 0 | 12.329 | 12.094 | 23.238 | 0 | 0 | 0 | 0 | -12.992 | 12.129 | 26.109 | 0 | 0 | 0 | 0 | 13.175 | 12.094 | 21.707 | 0 | 0 | 0 | 0 | -11.833 | 12.27 | 21.516 | 0 | 0 | 0 | 0 | 12.375 | 25.535 | 1 | 1 | 0 | 0 | 0 | 1 | 0 | 472.376 | -63.848 | 0.003 | 109.517 | 0 | 0 | 1465 | 0.0395 | 0.0502 | 0.7874 | 8.893 | 1
2014-Mar-6_14-13-40 | 14-13-40.5 | 12.2 | 10.366 | 0 | 0 | 0 | 0 | -0.008 | 0 | 0 | 0 | 12.329 | 12.164 | 22.664 | 0 | 0 | 0 | 0 | -12.992 | 12.023 | 26.492 | 0 | 0 | 0 | 0 | 13.175 | 12.164 | 21.324 | 0 | 0 | 0 | 0 | -11.833 | 12.234 | 22.09 | 0 | 0 | 0 | 0 | 12.41 | 25.535 | 1 | 1 | 0 | 0 | 0 | 1 | 0 | 469.701 | -63.949 | 0.003 | 109.517 | 0 | 0 | 1466 | 0.0363 | 0.0517 | 0.702 | 8.981 | 1
2014-Mar-6_14-13-40 | 14-13-40.6 | 12.183 | 11.1 | 0 | 0 | 0 | 0 | -0.008 | 0 | 0 | 0 | 12.329 | 12.164 | 23.238 | 0 | 0 | 0 | 0 | -12.992 | 12.094 | 26.301 | 0 | 0 | 0 | 0 | 13.175 | 12.199 | 21.324 | 0 | 0 | 0 | 0 | -11.833 | 12.27 | 22.281 | 0 | 0 | 0 | 0 | 12.445 | 25.727 | 1 | 1 | 0 | 0 | 0 | 1 | 1 | 467.027 | -64.135 | -0.002 | 109.517 | 0 | 0 | 1468 | 0.0405 | 0.0496 | 0.8166 | 9.16 | 1
2014-Mar-6_14-13-40 | 14-13-40.8 | 12.166 | 14.037 | 0 | 0 | 0 | 0 | -0.008 | 0 | 0 | 0 | 12.329 | 12.129 | 23.238 | 0 | 0 | 0 | 0 | -12.992 | 12.129 | 26.492 | 0 | 0 | 0 | 0 | 13.175 | 12.129 | 21.133 | 0 | 0 | 0 | 0 | -11.833 | 12.27 | 22.281 | 0 | 0 | 0 | 0 | 12.375 | 25.727 | 1 | 1 | 0 | 0 | 0 | 1 | 1 | 472.376 | -64.183 | -0.002 | 109.517 | 0 | 0 | 1469 | 0.0402 | 0.0495 | 0.8122 | 9.249 | 1
2014-Mar-6_14-13-40 | 14-13-40.9 | 12.235 | 10.366 | 0 | 0 | 0 | 0 | -0.008 | 0 | 0 | 0 | 12.329 | 12.094 | 23.047 | 0 | 0 | 0 | 0 | -12.992 | 12.164 | 26.301 | 0 | 0 | 0 | 0 | 13.175 | 12.129 | 21.324 | 0 | 0 | 0 | 0 | -11.833 | 12.27 | 22.09 | 0 | 0 | 0 | 0 | 12.34 | 25.535 | 1 | 1 | 0 | 0 | 0 | 1 | 1 | 469.701 | -64.256 | 0.003 | 109.631 | 0 | 0 | 1470 | 0.0402 | 0.0498 | 0.8078 | 9.339 | 1
2014-Mar-6_14-13-41 | 14-13-41.0 | 12.209 | 13.303 | 0 | 0 | 0 | 0 | -0.008 | 0 | 0 | 0 | 12.329 | 12.34 | 23.43 | 0 | 0 | 0 | 0 | -12.992 | 12.305 | 26.301 | 0 | 0 | 0 | 0 | 13.175 | 12.375 | 21.133 | 0 | 0 | 0 | 0 | -11.833 | 12.516 | 21.898 | 0 | 0 | 0 | 0 | 12.656 | 25.344 | 1 | 1 | 0 | 0 | 0 | 1 | 1 | 472.376 | -64.409 | -0.007 | 109.631 | 0 | 0 | 1472 | 0.0401 | 0.0499 | 0.8037 | 9.518 | 1
2014-Mar-6_14-13-41 | 14-13-41.1 | 12.468 | 2.288 | 0 | 0 | 0 | 0 | -0.008 | 0 | 0 | 0 | 12.329 | 12.375 | 23.238 | 0 | 0 | 0 | 0 | -12.992 | 12.375 | 25.727 | 0 | 0 | 0 | 0 | 13.175 | 12.41 | 21.707 | 0 | 0 | 0 | 0 | -11.833 | 12.551 | 21.898 | 0 | 0 | 0 | 0 | 12.691 | 25.918 | 1 | 1 | 0 | 0 | 0 | 1 | 1 | 469.701 | -64.464 | -0.002 | 109.631 | 0 | 0 | 1473 | 0.0396 | 0.0509 | 0.7786 | 9.609 | 1
2014-Mar-6_14-13-41 | 14-13-41.2 | 12.468 | 2.288 | 0 | 0 | 0 | 0 | -0.008 | 0 | 0 | 0 | 12.329 | 12.375 | 23.238 | 0 | 0 | 0 | 0 | -12.992 | 12.375 | 25.727 | 0 | 0 | 0 | 0 | 13.175 | 12.41 | 21.707 | 0 | 0 | 0 | 0 | -11.833 | 12.551 | 21.898 | 0 | 0 | 0 | 0 | 12.691 | 25.918 | 1 | 1 | 0 | 0 | 0 | 1 | 1 | 469.701 | -64.464 | -0.002 | 109.631 | 0 | 0 | 1473 | 0.0396 | 0.0509 | 0.7786 | 9.609 | 1
2014-Mar-6_14-13-41 | 14-13-41.3 | 12.494 | 2.288 | 0 | 0 | 0 | 0 | -0.008 | 0 | 0 | 0 | 12.329 | 12.41 | 22.855 | 0 | 0 | 0 | 0 | -12.992 | 12.375 | 26.301 | 0 | 0 | 0 | 0 | 13.175 | 12.445 | 21.516 | 0 | 0 | 0 | 0 | -11.833 | 12.551 | 21.898 | 0 | 0 | 0 | 0 | 12.691 | 26.109 | 1 | 1 | 0 | 0 | 0 | 1 | 1 | 472.376 | -64.625 | -0.002 | 109.746 | 0 | 0 | 1475 | 0.0386 | 0.0499 | 0.7738 | 9.787 | 1
2014-Mar-6_14-13-41 | 14-13-41.4 | 12.502 | 2.288 | 0 | 0 | 0 | 0 | -0.008 | 0 | 0 | 0 | 12.329 | 12.41 | 23.238 | 0 | 0 | 0 | 0 | -12.992 | 12.41 | 26.301 | 0 | 0 | 0 | 0 | 13.175 | 12.445 | 21.516 | 0 | 0 | 0 | 0 | -11.833 | 12.551 | 21.898 | 0 | 0 | 0 | 0 | 12.691 | 25.535 | 1 | 1 | 0 | 0 | 0 | 1 | 1 | 472.376 | -64.722 | 0.003 | 109.631 | 0 | 0 | 1477 | 0.0353 | 0.0501 | 0.7048 | 9.959 | 1
2014-Mar-6_14-13-41 | 14-13-41.7 | 12.52 | 2.288 | 0 | 0 | 0 | 0 | -0.008 | 0 | 0 | 0 | 12.329 | 12.41 | 23.047 | 0 | 0 | 0 | 0 | -12.992 | 12.41 | 26.492 | 0 | 0 | 0 | 0 | 13.175 | 12.445 | 21.516 | 0 | 0 | 0 | 0 | -11.833 | 12.586 | 22.664 | 0 | 0 | 0 | 0 | 12.727 | 25.918 | 1 | 1 | 0 | 0 | 0 | 1 | 1 | 469.701 | -64.899 | 0.003 | 109.631 | 0 | 0 | 1480 | 0.0364 | 0.0499 | 0.7303 | 10.225 | 1
2014-Mar-6_14-13-42 | 14-13-42.9 | 12.563 | 2.656 | 0 | 0 | 0 | 0 | -0.008 | 0 | 0 | 0 | 12.329 | 12.48 | 23.238 | 0 | 0 | 0 | 0 | -12.992 | 12.445 | 25.918 | 0 | 0 | 0 | 0 | 13.175 | 12.516 | 21.707 | 0 | 0 | 0 | 0 | -11.833 | 12.621 | 21.898 | 0 | 0 | 0 | 0 | 12.762 | 25.535 | 1 | 1 | 0 | 0 | 0 | 1 | 1 | 469.701 | -65.562 | 0.003 | 109.517 | 0 | 0 | 1495 | 0.0379 | 0.0499 | 0.7608 | 15.089 | 1
2014-Mar-6_14-13-43 | 14-13-43.0 | 12.571 | 1.921 | 0 | 0 | 0 | 0 | -0.008 | 0 | 0 | 0 | 12.329 | 12.48 | 23.43 | 0 | 0 | 0 | 0 | -12.992 | 12.445 | 26.301 | 0 | 0 | 0 | 0 | 13.175 | 12.516 | 21.707 | 0 | 0 | 0 | 0 | -11.833 | 12.621 | 22.09 | 0 | 0 | 0 | 0 | 12.762 | 25.535 | 1 | 1 | 0 | 0 | 0 | 1 | 1 | 472.376 | -65.569 | 0.008 | 109.631 | 0 | 0 | 1496 | 0.0354 | 0.0519 | 0.6823 | 15.177 | 1
2014-Mar-6_14-13-43 | 14-13-43.2 | 12.563 | 1.921 | 0 | 0 | 0 | 0 | -0.008 | 0 | 0 | 0 | 12.329 | 12.48 | 23.621 | 0 | 0 | 0 | 0 | -12.992 | 12.445 | 26.301 | 0 | 0 | 0 | 0 | 13.175 | 12.48 | 21.707 | 0 | 0 | 0 | 0 | -11.833 | 12.621 | 22.09 | 0 | 0 | 0 | 0 | 12.762 | 25.918 | 1 | 1 | 0 | 0 | 0 | 1 | 1 | 469.701 | -65.587 | 0.003 | 109.631 | 0 | 0 | 1497 | 0.0396 | 0.0497 | 0.7968 | 15.266 | 1
2014-Mar-6_14-13-43 | 14-13-43.3 | 12.571 | 2.288 | 0 | 0 | 0 | 0 | -0.008 | 0 | 0 | 0 | 12.329 | 12.48 | 23.43 | 0 | 0 | 0 | 0 | -12.992 | 12.445 | 26.492 | 0 | 0 | 0 | 0 | 13.175 | 12.516 | 21.707 | 0 | 0 | 0 | 0 | -11.833 | 12.621 | 21.898 | 0 | 0 | 0 | 0 | 12.762 | 25.727 | 1 | 1 | 0 | 0 | 0 | 1 | 1 | 472.376 | -65.679 | 0.003 | 109.631 | 0 | 0 | 1499 | 0.0361 | 0.0496 | 0.7274 | 15.439 | 1
2014-Mar-6_14-13-43 | 14-13-43.4 | 12.571 | 2.288 | 0 | 0 | 0 | 0 | -0.008 | 0 | 0 | 0 | 12.329 | 12.48 | 23.621 | 0 | 0 | 0 | 0 | -12.992 | 12.445 | 26.875 | 0 | 0 | 0 | 0 | 13.175 | 12.516 | 21.707 | 0 | 0 | 0 | 0 | -11.833 | 12.621 | 22.281 | 0 | 0 | 0 | 0 | 12.762 | 25.727 | 1 | 1 | 0 | 0 | 0 | 1 | 1 | 469.701 | -65.725 | 0.008 | 109.631 | 0 | 0 | 1500 | 0.0387 | 0.0499 | 0.7764 | 15.528 | 1
@$i
2014-Mar-6_14-13-43 | 14-13-43.5 | 12.571 | 1.921 | 0 | 0 | 0 | 0 | -0.008 | 0 | 0 | 0 | 12.329 | 12.48 | 23.43 | 0 | 0 | 0 | 0 | -12.992 | 12.48 | 26.492 | 0 | 0 | 0 | 0 | 13.175 | 12.516 | 21.133 | 0 | 0 | 0 | 0 | -11.833 | 12.621 | 21.898 | 0 | 0 | 0 | 0 | 12.762 | 26.109 | 1 | 1 | 0 | 0 | 0 | 1 | 1 | 472.376 | -65.713 | 0.008 | 109.631 | 0 | 0 | 1501 | 0.0397 | 0.0493 | 0.8042 | 15.617 | 1
2014-Mar-6_14-13-43 | 14-13-43.6 | 12.571 | 2.656 | 0 | 0 | 0 | 0 | -0.008 | 0 | 0 | 0 | 12.329 | 12.48 | 23.047 | 0 | 0 | 0 | 0 | -12.992 | 12.445 | 25.918 | 0 | 0 | 0 | 0 | 13.175 | 12.516 | 21.516 | 0 | 0 | 0 | 0 | -11.833 | 12.621 | 21.707 | 0 | 0 | 0 | 0 | 12.797 | 25.535 | 1 | 1 | 0 | 0 | 0 | 1 | 1 | 472.376 | -65.772 | 0.003 | 109.631 | 0 | 0 | 1502 | 0.0378 | 0.0493 | 0.7668 | 15.704 | 1
2014-Mar-6_14-13-43 | 14-13-43.7 | 12.58 | 1.921 | 0 | 0 | 0 | 0 | -0.008 | 0 | 0 | 0 | 12.329 | 12.48 | 23.047 | 0 | 0 | 0 | 0 | -12.992 | 12.48 | 26.301 | 0 | 0 | 0 | 0 | 13.175 | 12.516 | 21.516 | 0 | 0 | 0 | 0 | -11.833 | 12.621 | 22.473 | 0 | 0 | 0 | 0 | 12.762 | 25.918 | 1 | 1 | 0 | 0 | 0 | 1 | 1 | 475.05 | -65.844 | 0.003 | 109.517 | 0 | 0 | 1503 | 0.0396 | 0.0502 | 0.7882 | 15.794 | 1
2014-Mar-6_14-13-43 | 14-13-43.8 | 12.58 | 1.921 | 0 | 0 | 0 | 0 | -0.008 | 0 | 0 | 0 | 12.329 | 12.48 | 22.855 | 0 | 0 | 0 | 0 | -12.992 | 12.48 | 26.492 | 0 | 0 | 0 | 0 | 13.175 | 12.516 | 21.516 | 0 | 0 | 0 | 0 | -11.833 | 12.621 | 21.898 | 0 | 0 | 0 | 0 | 12.797 | 25.727 | 1 | 1 | 0 | 0 | 0 | 1 | 1 | 475.05 | -65.921 | 0.008 | 109.631 | 0 | 0 | 1505 | 0.0393 | 0.0502 | 0.7836 | 15.97 | 1
2014-Mar-6_14-13-43 | 14-13-43.9 | 12.571 | 2.288 | 0 | 0 | 0 | 0 | -0.008 | 0 | 0 | 0 | 12.329 | 12.48 | 23.238 | 0 | 0 | 0 | 0 | -12.992 | 12.445 | 25.918 | 0 | 0 | 0 | 0 | 13.175 | 12.516 | 21.707 | 0 | 0 | 0 | 0 | -11.833 | 12.621 | 22.855 | 0 | 0 | 0 | 0 | 12.762 | 25.344 | 1 | 1 | 0 | 0 | 0 | 1 | 1 | 472.376 | -65.977 | 0.008 | 109.746 | 0 | 0 | 1506 | 0.0392 | 0.0497 | 0.7883 | 16.059 | 1
2014-Mar-6_14-13-44 | 14-13-44.0 | 12.58 | 2.288 | 0 | 0 | 0 | 0 | -0.008 | 0 | 0 | 0 | 12.329 | 12.48 | 23.238 | 0 | 0 | 0 | 0 | -12.992 | 12.445 | 26.492 | 0 | 0 | 0 | 0 | 13.175 | 12.516 | 22.09 | 0 | 0 | 0 | 0 | -11.833 | 12.621 | 22.281 | 0 | 0 | 0 | 0 | 12.797 | 25.152 | 1 | 1 | 0 | 0 | 0 | 1 | 1 | 469.701 | -66.018 | -0.007 | 109.517 | 0 | 0 | 1507 | 0.0355 | 0.0498 | 0.7122 | 16.144 | 1
2014-Mar-6_14-13-44 | 14-13-44.1 | 12.58 | 1.921 | 0 | 0 | 0 | 0 | -0.008 | 0 | 0 | 0 | 12.329 | 12.48 | 23.047 | 0 | 0 | 0 | 0 | -12.992 | 12.48 | 26.109 | 0 | 0 | 0 | 0 | 13.175 | 12.516 | 21.516 | 0 | 0 | 0 | 0 | -11.833 | 12.621 | 21.898 | 0 | 0 | 0 | 0 | 12.797 | 25.535 | 1 | 1 | 0 | 0 | 0 | 1 | 1 | 475.05 | -66.076 | 0.003 | 109.631 | 0 | 0 | 1508 | 0.0391 | 0.0496 | 0.7885 | 16.232 | 1
2014-Mar-6_14-13-44 | 14-13-44.3 | 12.58 | 2.656 | 0 | 0 | 0 | 0 | -0.008 | 0 | 0 | 0 | 12.329 | 12.516 | 23.238 | 0 | 0 | 0 | 0 | -12.992 | 12.48 | 26.301 | 0 | 0 | 0 | 0 | 13.175 | 12.516 | 21.898 | 0 | 0 | 0 | 0 | -11.833 | 12.621 | 22.09 | 0 | 0 | 0 | 0 | 12.762 | 25.727 | 1 | 1 | 0 | 0 | 0 | 1 | 1 | 472.376 | -66.178 | 0.003 | 109.517 | 0 | 0 | 1510 | 0.039 | 0.0495 | 0.7882 | 16.407 | 1
2014-Mar-6_14-13-44 | 14-13-44.4 | 12.58 | 1.921 | 0 | 0 | 0 | 0.008 | 0.118 | 0 | 0 | 0 | 12.329 | 12.48 | 23.238 | 0 | 0 | 0 | 0 | -12.992 | 12.48 | 26.875 | 0 | 0 | 0 | 0 | 13.175 | 12.48 | 21.707 | 0 | 0 | 0 | 0 | -11.833 | 12.621 | 22.473 | 0 | 0 | 0 | 0 | 12.797 | 25.535 | 1 | 1 | 0 | 0 | 0 | 1 | 1 | 472.376 | -66.293 | -0.002 | 109.746 | 0 | 0 | 1511 | 0.0381 | 0.0505 | 0.7555 | 16.496 | 1
2014-Mar-6_14-13-44 | 14-13-44.5 | 12.58 | 3.023 | 0 | 0 | 0.012 | 0 | 0.787 | 0 | 0 | 0 | 12.329 | 12.48 | 23.238 | 0 | 0 | 0 | 0 | -12.992 | 12.445 | 26.109 | 0 | 0 | 0 | 0 | 13.175 | 12.516 | 22.09 | 0 | 0 | 0 | 0 | -11.833 | 12.621 | 22.281 | 0 | 0 | 0 | 0 | 12.762 | 25.918 | 1 | 1 | 0 | 0 | 0 | 1 | 1 | 469.701 | -66.34 | 0.003 | 109.631 | 0 | 0 | 1512 | 0.0369 | 0.0494 | 0.7464 | 16.582 | 1
2014-Mar-6_14-13-44 | 14-13-44.6 | 12.58 | 2.288 | 0 | 0 | 0.004 | -0.008 | 1 | 0 | 0 | 0 | 12.329 | 12.48 | 23.238 | 0 | 0 | 0 | 0 | -12.992 | 12.48 | 26.109 | 0 | 0 | 0 | 0 | 13.175 | 12.551 | 21.324 | 0 | 0 | 0 | 0 | -11.833 | 12.656 | 21.898 | 0 | 0 | 0 | 0 | 12.762 | 25.918 | 1 | 1 | 0 | 0 | 0 | 1 | 1 | 469.701 | -66.387 | -0.002 | 109.746 | 0 | 0 | 1513 | 0.0384 | 0.0501 | 0.7654 | 16.671 | 1
2014-Mar-6_14-13-44 | 14-13-44.7 | 12.58 | 2.656 | 0 | 0 | 0.012 | -0.008 | 1 | 0 | 0 | 0 | 12.329 | 12.516 | 23.238 | 0 | 0 | 0 | 0 | -12.992 | 12.445 | 25.727 | 0 | 0 | 0 | 0 | 13.175 | 12.516 | 21.324 | 0 | 0 | 0 | 0 | -11.833 | 12.656 | 21.324 | 0 | 0 | 0 | 0 | 12.762 | 25.727 | 1 | 1 | 0 | 0 | 0 | 1 | 1 | 472.376 | -66.574 | 0.003 | 109.746 | 0 | 0 | 1515 | 0.0388 | 0.05 | 0.7762 | 16.847 | 1
2014-Mar-6_14-13-44 | 14-13-44.8 | 12.58 | 1.921 | 0 | 0 | 0.009 | -0.047 | 1 | 0 | 0 | 0 | 12.329 | 12.48 | 23.047 | 0 | 0 | 0 | 0 | -12.992 | 12.48 | 26.492 | 0 | 0 | 0 | 0 | 13.175 | 12.516 | 21.324 | 0 | 0 | 0 | 0 | -11.833 | 12.656 | 22.09 | 0 | 0 | 0 | 0 | 12.797 | 25.535 | 1 | 1 | 0 | 0 | 0 | 1 | 1 | 472.376 | -66.623 | -0.002 | 109.631 | 0 | 0 | 1516 | 0.0386 | 0.05 | 0.7736 | 16.936 | 1
2014-Mar-6_14-13-44 | 14-13-44.9 | 12.589 | 1.921 | 0 | 0 | 0 | -0.102 | 1 | 0 | 0 | 0 | 12.329 | 12.516 | 23.047 | 0 | 0 | 0 | 0 | -12.992 | 12.48 | 26.301 | 0 | 0 | 0 | 0 | 13.175 | 12.516 | 21.707 | 0 | 0 | 0 | 0 | -11.833 | 12.656 | 21.898 | 0 | 0 | 0 | 0 | 12.797 | 26.301 | 1 | 1 | 0 | 0 | 0 | 1 | 1 | 469.701 | -66.677 | 0.003 | 109.631 | 0 | 0 | 1517 | 0.0397 | 0.0494 | 0.8035 | 17.025 | 1
2014-Mar-6_14-13-45 | 14-13-45.0 | 12.589 | 2.288 | 0 | 0 | 0 | -0.148 | 1 | 0 | 0 | 0 | 12.329 | 12.516 | 23.047 | 0 | 0 | 0 | 0 | -12.992 | 12.48 | 26.109 | 0 | 0 | 0 | 0 | 13.175 | 12.516 | 21.516 | 0 | 0 | 0 | 0 | -11.833 | 12.656 | 22.281 | 0 | 0 | 0 | 0 | 12.797 | 25.535 | 1 | 1 | 0 | 0 | 0 | 1 | 1 | 472.376 | -66.737 | 0.008 | 109.631 | 0 | 0 | 1518 | 0.0403 | 0.0493 | 0.8178 | 17.115 | 1
2014-Mar-6_14-13-45 | 14-13-45.1 | 12.589 | 1.921 | 0 | 0 | 0 | -0.219 | 1 | 0 | 0 | 0 | 12.329 | 12.516 | 23.621 | 0 | 0 | 0 | 0 | -12.992 | 12.48 | 26.109 | 0 | 0 | 0 | 0 | 13.175 | 12.551 | 21.707 | 0 | 0 | 0 | 0 | -11.833 | 12.656 | 22.664 | 0 | 0 | 0 | 0 | 12.762 | 26.109 | 1 | 1 | 0 | 0 | 0 | 1 | 1 | 472.376 | -66.796 | -0.002 | 109.517 | 0 | 0 | 1520 | 0.0381 | 0.0496 | 0.7695 | 17.29 | 1
2014-Mar-6_14-13-45 | 14-13-45.2 | 12.589 | 2.656 | 0 | 0 | 0 | -0.391 | 1 | 0 | 0 | 0 | 12.329 | 12.48 | 23.047 | 0 | 0 | 0 | 0 | -12.992 | 12.48 | 26.301 | 0 | 0 | 0 | 0 | 13.175 | 12.551 | 20.941 | 0 | 0 | 0 | 0 | -11.833 | 12.656 | 22.664 | 0 | 0 | 0 | 0 | 12.797 | 26.301 | 1 | 1 | 0 | 0 | 0 | 1 | 1 | 469.701 | -66.845 | 0.003 | 109.631 | 0 | 0 | 1521 | 0.0401 | 0.0499 | 0.8036 | 17.38 | 1
2014-Mar-6_14-13-45 | 14-13-45.3 | 12.589 | 1.921 | 0 | 0 | 0 | -0.305 | 0.764 | 0 | 0 | 0 | 12.329 | 12.516 | 23.047 | 0 | 0 | 0 | 0 | -12.992 | 12.48 | 26.109 | 0 | 0 | 0 | 0 | 13.175 | 12.516 | 21.324 | 0 | 0 | 0 | 0 | -11.833 | 12.656 | 22.473 | 0 | 0 | 0 | 0 | 12.797 | 25.344 | 1 | 1 | 0 | 0 | 0 | 1 | 1 | 475.05 | -66.901 | 0.003 | 109.631 | 0 | 0 | 1522 | 0.0367 | 0.0499 | 0.7347 | 17.467 | 1
2014-Mar-6_14-13-45 | 14-13-45.5 | 12.597 | 2.288 | 0 | 0 | 0 | -0.008 | 0.22 | 0 | 0 | 0 | 12.329 | 12.516 | 23.43 | 0 | 0 | 0 | 0 | -12.992 | 12.48 | 26.109 | 0 | 0 | 0 | 0 | 13.175 | 12.516 | 21.324 | 0 | 0 | 0 | 0 | -11.833 | 12.656 | 22.281 | 0 | 0 | 0 | 0 | 12.797 | 25.152 | 1 | 1 | 0 | 0 | 0 | 1 | 1 | 467.027 | -66.968 | 0.003 | 109.746 | 0 | 0 | 1523 | 0.0363 | 0.0493 | 0.7361 | 17.553 | 1
2014-Mar-6_14-13-45 | 14-13-45.6 | 12.589 | 2.656 | 0 | 0 | 0 | -0.227 | 0.551 | 0 | 0 | 0 | 12.329 | 12.48 | 23.047 | 0 | 0 | 0 | 0 | -12.992 | 12.48 | 26.301 | 0 | 0 | 0 | 0 | 13.175 | 12.516 | 21.898 | 0 | 0 | 0 | 0 | -11.833 | 12.656 | 22.281 | 0 | 0 | 0 | 0 | 12.797 | 25.344 | 1 | 1 | 0 | 0 | 0 | 1 | 1 | 472.376 | -67.105 | -0.002 | 109.631 | 0 | 0 | 1525 | 0.0373 | 0.0499 | 0.748 | 17.725 | 1
2014-Mar-6_14-13-45 | 14-13-45.7 | 12.589 | 2.288 | 0 | 0 | 0 | -0.063 | 0.276 | 0 | 0 | 0 | 12.329 | 12.516 | 23.047 | 0 | 0 | 0 | 0 | -12.992 | 12.48 | 26.301 | 0 | 0 | 0 | 0 | 13.175 | 12.516 | 21.324 | 0 | 0 | 0 | 0 | -11.833 | 12.656 | 22.09 | 0 | 0 | 0 | 0 | 12.797 | 25.918 | 1 | 1 | 0 | 0 | 0 | 1 | 1 | 469.701 | -67.168 | 0.003 | 109.517 | 0 | 0 | 1526 | 0.0382 | 0.0497 | 0.7684 | 17.812 | 1
2014-Mar-6_14-13-45 | 14-13-45.8 | 12.597 | 1.921 | 0 | 0 | 0 | -0.258 | 0.583 | 0 | 0 | 0 | 12.329 | 12.516 | 23.047 | 0 | 0 | 0 | 0 | -12.992 | 12.48 | 26.109 | 0 | 0 | 0 | 0 | 13.175 | 12.516 | 21.516 | 0 | 0 | 0 | 0 | -11.833 | 12.656 | 22.09 | 0 | 0 | 0 | 0 | 12.797 | 25.918 | 1 | 1 | 0 | 0 | 0 | 1 | 1 | 472.376 | -67.263 | 0.003 | 109.517 | 0 | 0 | 1527 | 0.0372 | 0.0498 | 0.7473 | 17.899 | 1
2014-Mar-6_14-13-45 | 14-13-45.9 | 12.597 | 2.288 | 0 | 0 | 0 | -0.125 | 0.465 | 0 | 0 | 0 | 12.329 | 12.516 | 22.855 | 0 | 0 | 0 | 0 | -12.992 | 12.48 | 26.109 | 0 | 0 | 0 | 0 | 13.175 | 12.551 | 21.516 | 0 | 0 | 0 | 0 | -11.833 | 12.656 | 21.707 | 0 | 0 | 0 | 0 | 12.797 | 25.918 | 1 | 1 | 0 | 0 | 0 | 1 | 1 | 469.701 | -67.305 | 0.003 | 109.631 | 0 | 0 | 1528 | 0.0373 | 0.0498 | 0.7501 | 17.987 | 1
2014-Mar-6_14-13-46 | 14-13-46.0 | 12.597 | 2.656 | 0 | 0 | 0 | -0.008 | -0.008 | 0 | 0 | 0 | 12.329 | 12.516 | 23.047 | 0 | 0 | 0 | 0 | -12.992 | 12.48 | 26.109 | 0 | 0 | 0 | 0 | 13.175 | 12.551 | 21.516 | 0 | 0 | 0 | 0 | -11.833 | 12.656 | 22.09 | 0 | 0 | 0 | 0 | 12.797 | 25.727 | 1 | 1 | 0 | 0 | 0 | 1 | 1 | 469.701 | -67.477 | 0.008 | 109.517 | 0 | 0 | 1530 | 0.0394 | 0.0502 | 0.7847 | 18.164 | 1
2014-Mar-6_14-13-46 | 14-13-46.1 | 12.615 | 1.554 | 0 | 0 | 0 | 0 | -0.008 | 0 | 0 | 0 | 12.329 | 12.516 | 23.238 | 0 | 0 | 0 | 0 | -12.992 | 12.48 | 26.109 | 0 | 0 | 0 | 0 | 13.175 | 12.551 | 21.707 | 0 | 0 | 0 | 0 | -11.833 | 12.656 | 22.09 | 0 | 0 | 0 | 0 | 12.797 | 26.109 | 1 | 1 | 0 | 0 | 0 | 1 | 1 | 472.376 | -67.544 | -0.002 | 109.746 | 0 | 0 | 1531 | 0.0381 | 0.0498 | 0.7661 | 18.251 | 1
2014-Mar-6_14-13-46 | 14-13-46.2 | 12.615 | 1.921 | 0 | 0 | 0 | 0 | -0.008 | 0 | 0 | 0 | 12.329 | 12.516 | 23.238 | 0 | 0 | 0 | 0 | -12.992 | 12.516 | 26.301 | 0 | 0 | 0 | 0 | 13.175 | 12.551 | 21.516 | 0 | 0 | 0 | 0 | -11.833 | 12.656 | 22.09 | 0 | 0 | 0 | 0 | 12.797 | 25.727 | 1 | 1 | 0 | 0 | 0 | 1 | 1 | 472.376 | -67.613 | 0.013 | 109.746 | 0 | 0 | 1532 | 0.0386 | 0.0498 | 0.7762 | 18.34 | 1
2014-Mar-6_14-13-46 | 14-13-46.3 | 12.615 | 1.554 | 0 | 0 | 0.004 | 0 | -0.031 | 0 | 0 | 0 | 12.329 | 12.516 | 23.813 | 0 | 0 | 0 | 0 | -12.992 | 12.516 | 26.301 | 0 | 0 | 0 | 0 | 13.175 | 12.551 | 21.324 | 0 | 0 | 0 | 0 | -11.833 | 12.656 | 21.898 | 0 | 0 | 0 | 0 | 12.832 | 25.918 | 1 | 1 | 0 | 0 | 0 | 1 | 1 | 472.376 | -67.669 | -0.002 | 109.517 | 0 | 0 | 1533 | 0.0396 | 0.0493 | 0.8035 | 18.429 | 1
2014-Mar-6_14-13-46 | 14-13-46.4 | 12.597 | 1.921 | 0 | 0 | 0 | 0 | -0.008 | 0 | 0 | 0 | 12.329 | 12.516 | 23.047 | 0 | 0 | 0 | 0 | -12.992 | 12.48 | 26.492 | 0 | 0 | 0 | 0 | 13.175 | 12.516 | 21.516 | 0 | 0 | 0 | 0 | -11.833 | 12.656 | 21.898 | 0 | 0 | 0 | 0 | 12.797 | 25.918 | 1 | 1 | 0 | 0 | 0 | 1 | 1 | 472.376 | -67.844 | -0.002 | 109.517 | 0 | 0 | 1535 | 0.0382 | 0.0501 | 0.7623 | 18.604 | 1
2014-Mar-6_14-13-46 | 14-13-46.5 | 12.606 | 1.921 | 0 | 0 | 0 | 0 | -0.008 | 0 | 0 | 0 | 12.329 | 12.516 | 23.43 | 0 | 0 | 0 | 0 | -12.992 | 12.48 | 26.492 | 0 | 0 | 0 | 0 | 13.175 | 12.551 | 21.516 | 0 | 0 | 0 | 0 | -11.833 | 12.656 | 21.898 | 0 | 0 | 0 | 0 | 12.797 | 25.727 | 1 | 1 | 0 | 0 | 0 | 1 | 1 | 469.701 | -67.863 | 0.003 | 109.746 | 0 | 0 | 1536 | 0.038 | 0.0498 | 0.7635 | 18.692 | 1
2014-Mar-6_14-13-46 | 14-13-46.7 | 12.615 | 2.288 | 0 | 0 | 0 | -0.008 | -0.008 | 0 | 0 | 0 | 12.329 | 12.551 | 23.238 | 0 | 0 | 0 | 0 | -12.992 | 12.516 | 26.301 | 0 | 0 | 0 | 0 | 13.175 | 12.551 | 21.133 | 0 | 0 | 0 | 0 | -11.833 | 12.691 | 22.09 | 0 | 0 | 0 | 0 | 12.832 | 25.727 | 1 | 1 | 0 | 0 | 0 | 1 | 1 | 472.376 | -67.965 | -0.002 | 109.631 | 0 | 0 | 1537 | 0.0368 | 0.0513 | 0.7182 | 18.781 | 1
2014-Mar-6_14-13-46 | 14-13-46.8 | 12.615 | 1.921 | 0 | 0 | 0 | 0 | -0.008 | 0 | 0 | 0 | 12.329 | 12.516 | 23.047 | 0 | 0 | 0 | 0 | -12.992 | 12.516 | 25.918 | 0 | 0 | 0 | 0 | 13.175 | 12.551 | 21.516 | 0 | 0 | 0 | 0 | -11.833 | 12.691 | 21.898 | 0 | 0 | 0 | 0 | 12.832 | 26.109 | 1 | 1 | 0 | 0 | 0 | 1 | 1 | 469.701 | -68.055 | -0.002 | 109.517 | 0 | 0 | 1538 | 0.037 | 0.0499 | 0.7414 | 18.867 | 1
2014-Mar-6_14-13-46 | 14-13-46.9 | 12.623 | 1.921 | 0 | 0 | 0 | -0.008 | -0.008 | 0 | 0 | 0 | 12.329 | 12.516 | 23.43 | 0 | 0 | 0 | 0 | -12.992 | 12.516 | 26.492 | 0 | 0 | 0 | 0 | 13.175 | 12.551 | 21.133 | 0 | 0 | 0 | 0 | -11.833 | 12.656 | 22.473 | 0 | 0 | 0 | 0 | 12.797 | 25.918 | 1 | 1 | 0 | 0 | 0 | 1 | 1 | 472.376 | -68.123 | 0.003 | 109.403 | 0 | 0 | 1539 | 0.0385 | 0.0499 | 0.7716 | 18.956 | 1
2014-Mar-6_14-13-47 | 14-13-47.0 | 12.606 | 2.656 | 0 | 0 | 0 | -0.008 | -0.008 | 0 | 0 | 0 | 12.329 | 12.516 | 23.43 | 0 | 0 | 0 | 0 | -12.992 | 12.48 | 26.109 | 0 | 0 | 0 | 0 | 13.175 | 12.551 | 21.516 | 0 | 0 | 0 | 0 | -11.833 | 12.656 | 21.707 | 0 | 0 | 0 | 0 | 12.797 | 25.344 | 1 | 1 | 0 | 0 | 0 | 1 | 1 | 469.701 | -68.17 | -0.002 | 109.631 | 0 | 0 | 1541 | 0.0351 | 0.0501 | 0.701 | 19.127 | 1
2014-Mar-6_14-13-47 | 14-13-47.1 | 12.606 | 2.288 | 0 | 0 | 0 | -0.008 | -0.008 | 0 | 0 | 0 | 12.329 | 12.516 | 23.621 | 0 | 0 | 0 | 0 | -12.992 | 12.48 | 26.301 | 0 | 0 | 0 | 0 | 13.175 | 12.551 | 21.324 | 0 | 0 | 0 | 0 | -11.833 | 12.656 | 22.473 | 0 | 0 | 0 | 0 | 12.832 | 25.535 | 1 | 1 | 0 | 0 | 0 | 1 | 1 | 472.376 | -68.234 | 0.013 | 109.631 | 0 | 0 | 1542 | 0.0375 | 0.0499 | 0.7509 | 19.215 | 1
2014-Mar-6_14-13-47 | 14-13-47.2 | 12.623 | 1.921 | 0.001 | 0 | 0.054 | -0.008 | -0.008 | 0 | 0 | 0 | 12.329 | 12.516 | 23.238 | 0 | 0 | 0 | 0 | -12.992 | 12.48 | 26.492 | 0 | 0 | 0 | 0 | 13.175 | 12.551 | 21.898 | 0 | 0 | 0 | 0 | -11.833 | 12.691 | 22.09 | 0 | 0 | 0 | 0 | 12.832 | 25.535 | 1 | 1 | 0 | 0 | 0 | 1 | 1 | 472.376 | -68.33 | -0.002 | 109.517 | 0 | 0 | 1543 | 0.0354 | 0.0495 | 0.7145 | 19.3 | 1

2014-Mar-6_14-13-47 | 14-13-47.3 | 12.571 | 3.39 | 0.007 | -0.154 | 1 | -0.008 | -0.008 | 0 | 0 | 0 | 12.329 | 12.48 | 23.43 | 0 | -0.184 | -2.281 | 7.164 | -12.992 | 12.34 | 26.301 | 0 | 0 | 0 | 0 | 13.175 | 12.48 | 21.516 | 0 | -0.213 | -2.656 | 6.641 | -11.833 | 12.445 | 22.281 | 0 | 0 | 0 | 0 | 12.727 | 25.918 | 1 | 1 | 0 | 0 | 0 | 1 | 1 | 472.376 | -68.401 | 0.003 | 109.631 | 0 | 0 | 1545 | 0.0372 | 0.0497 | 0.7486 | 19.474 | 1
2014-Mar-6_14-13-47 | 14-13-47.4 | 12.451 | 8.53 | -0.011 | -1 | 1 | -0.008 | -0.008 | 0 | 0 | 0 | 12.329 | 12.34 | 23.43 | 0 | -0.31 | -3.746 | 14.781 | -12.974 | 12.094 | 26.684 | 0 | 0 | 0 | 0 | 13.175 | 12.305 | 21.898 | 0 | -0.371 | -4.551 | 8.215 | -11.808 | 12.234 | 22.09 | 0 | 0 | 0 | 0 | 12.516 | 26.109 | 1 | 1 | 0 | 0 | 0 | 1 | 1 | 475.05 | -68.17 | -0.002 | 109.631 | 0 | 0 | 1546 | 0.0344 | 0.0498 | 0.6897 | 19.559 | 1
2014-Mar-6_14-13-47 | 14-13-47.5 | 12.14 | 18.81 | -0.014 | -1 | 1 | -0.008 | -0.008 | 0 | 0 | 0 | 12.323 | 12.059 | 23.43 | 0 | -0.45 | -5.305 | 19.246 | -12.911 | 11.742 | 26.109 | 0 | 0 | 0 | 0 | 13.165 | 12.023 | 21.516 | 0 | -0.515 | -6.102 | 16.617 | -11.713 | 11.918 | 21.898 | 0 | 0 | 0 | 0 | 12.305 | 26.109 | 1 | 1 | 0 | 0 | 0 | 1 | 1 | 472.376 | -65.625 | 0.003 | 109.631 | 0 | 0 | 1547 | 0.0373 | 0.0497 | 0.7506 | 19.646 | 1
2014-Mar-6_14-13-47 | 14-13-47.6 | 11.932 | 29.09 | -0.014 | -1 | 1 | -0.008 | -0.008 | 0 | 0 | 0 | 12.298 | 11.777 | 23.047 | 0 | -0.774 | -8.984 | 18.324 | -12.553 | 11.531 | 26.301 | 0 | 0 | 0 | 0 | 13.165 | 11.848 | 21.133 | 0 | -0.839 | -9.793 | 13.73 | -11.311 | 11.637 | 22.473 | 0 | 0 | 0 | 0 | 12.023 | 26.492 | 1 | 1 | 0 | 0 | 0 | 1 | 1 | 475.05 | -48.903 | 0.008 | 109.631 | 0 | 0 | 1549 | 0.0348 | 0.0502 | 0.6929 | 19.817 | 1
2014-Mar-6_14-13-47 | 14-13-47.8 | 11.76 | 34.23 | -0.014 | -1 | 1 | -0.008 | -0.008 | 0.073 | 0.84 | 0 | 12.298 | 11.602 | 23.621 | 0 | -0.918 | -10.594 | 17.934 | -12.26 | 11.496 | 25.918 | 0 | 0 | 0 | 0 | 13.165 | 11.637 | 21.707 | 0 | -1 | -11.531 | 15.699 | -11 | 11.461 | 21.707 | 0 | 0 | 0 | 0 | 11.883 | 25.918 | 1 | 1 | 0 | 0 | 0 | 1 | 1 | 493.77 | -36.156 | 0.008 | 109.517 | 0 | 0 | 1550 | 0.0376 | 0.0502 | 0.7476 | 19.905 | 1
2014-Mar-6_14-13-47 | 14-13-47.9 | 11.751 | 30.559 | -0.014 | -1 | 1 | -0.008 | -0.008 | 0.089 | 1.031 | 0 | 12.295 | 11.602 | 23.43 | 0 | -1 | -11.426 | 15.043 | -11.886 | 11.496 | 26.684 | 0 | 0.064 | 0.746 | 0 | 13.162 | 11.602 | 21.516 | 0 | -1 | -11.742 | 10.316 | -10.62 | 11.707 | 22.281 | 0 | 0 | 0 | 0 | 11.988 | 25.535 | 1 | 1 | 0 | 0 | 0 | 1 | 1 | 504.467 | -16.868 | -0.002 | 109.517 | 0 | 0 | 1551 | 0.0377 | 0.0494 | 0.7629 | 19.992 | 1
2014-Mar-6_14-13-48 | 14-13-48.1 | 11.881 | 25.419 | -0.014 | -1 | 0.518 | -0.125 | -0.008 | 0.355 | 3.75 | 7.559 | 12.292 | 11.32 | 23.047 | 0 | -1 | -11.566 | 9.004 | -11.072 | 11.566 | 26.301 | 0 | 0.327 | 3.707 | 11.496 | 13.106 | 11.32 | 21.324 | 0 | -1 | -11.742 | 8.348 | -9.818 | 11.742 | 22.281 | 0 | 0 | 0 | 0 | 11.988 | 25.918 | 1 | 1 | 0 | 0 | 0 | 1 | 1 | 360.055 | 18.923 | 0.003 | 109.631 | 0 | 0 | 1553 | 0.0363 | 0.0499 | 0.7276 | 20.164 | 1
2014-Mar-6_14-13-48 | 14-13-48.2 | 11.397 | 45.979 | -0.014 | -1 | 0.279 | -0.141 | -0.008 | 0.877 | 9.707 | 11.234 | 11.855 | 11.039 | 23.238 | 0 | -1 | -11.074 | 12.547 | -10.28 | 11.074 | 26.492 | 0 | 0.852 | 9.254 | 13.859 | 12.688 | 10.863 | 21.707 | 0 | -1 | -11.391 | 9.266 | -9.039 | 11.32 | 22.09 | 0 | 0 | 0 | 0 | 11.531 | 25.727 | 1 | 1 | 0 | 0 | 0 | 1 | 1 | 571.324 | 45.125 | -0.002 | 109.631 | 0 | 0 | 1555 | 0.0386 | 0.0496 | 0.7788 | 20.339 | 1
2014-Mar-6_14-13-48 | 14-13-48.3 | 11.483 | 39.37 | -0.014 | -1 | 1 | -0.086 | -0.008 | 0.881 | 9.848 | 8.082 | 11.522 | 11.109 | 23.238 | 0 | -1 | -11.18 | 12.68 | -9.9 | 11.18 | 26.301 | 0 | 0.853 | 9.441 | 9.398 | 12.373 | 11.145 | 21.324 | 0 | -1 | -11.391 | 9.398 | -8.658 | 11.496 | 21.898 | 0 | 0 | 0 | 0 | 11.707 | 26.109 | 1 | 1 | 0 | 0 | 0 | 1 | 1 | 582.021 | 48.108 | 0.003 | 109.517 | 0 | 0 | 1556 | 0.0351 | 0.0494 | 0.7101 | 20.423 | 1
2014-Mar-6_14-13-48 | 14-13-48.4 | 11.673 | 30.926 | -0.02 | -1 | 1 | -0.102 | -0.008 | 0.823 | 9.434 | 4.668 | 11.176 | 11.496 | 23.047 | 0 | -1 | -11.496 | 10.711 | -9.498 | 11.461 | 26.492 | 0 | 0.766 | 8.781 | 4.801 | 12.025 | 11.531 | 21.516 | 0 | -1 | -11.707 | 8.609 | -8.266 | 11.672 | 22.09 | 0 | 0 | 0 | 0 | 11.988 | 25.918 | 1 | 1 | 0 | 0 | 0 | 1 | 1 | 565.976 | 51.257 | 0.003 | 109.517 | 0 | 0 | 1557 | 0.0382 | 0.0499 | 0.7648 | 20.511 | 1
2014-Mar-6_14-13-48 | 14-13-48.5 | 11.863 | 23.216 | -0.02 | -1 | 1 | -0.07 | -0.008 | 0.743 | 8.672 | 2.832 | 10.821 | 11.742 | 23.238 | 0 | -1 | -11.707 | 8.871 | -9.073 | 11.707 | 26.301 | 0 | 0.702 | 8.195 | 3.094 | 11.676 | 11.707 | 21.898 | 0 | -0.943 | -11.316 | 6.902 | -7.838 | 12.164 | 22.09 | 0 | 0 | 0 | 0 | 12.41 | 25.918 | 1 | 1 | 0 | 0 | 0 | 1 | 1 | 477.724 | 54.534 | 0.003 | 109.746 | 0 | 0 | 1558 | 0.0354 | 0.0499 | 0.7099 | 20.597 | 1
2014-Mar-6_14-13-48 | 14-13-48.6 | 12.001 | 19.911 | 0 | -0.142 | 1 | -0.109 | -0.008 | -0.263 | -3.082 | 9.789 | 10.491 | 11.637 | 23.047 | 0 | -0.547 | -6.504 | 0 | -8.269 | 11.883 | 26.301 | 0 | -0.295 | -3.383 | 27.516 | 11.339 | 11.391 | 21.707 | 0 | -0.547 | -6.836 | 0 | -7.053 | 12.129 | 22.281 | 0 | 1 | 12.125 | 7.426 | 12.129 | 26.109 | 1 | 1 | 0 | 0 | 0 | 1 | 1 | 672.947 | 70.462 | 0.003 | 109.517 | 0 | 0 | 1560 | 0.0394 | 0.0528 | 0.7461 | 20.779 | 1
2014-Mar-6_14-13-48 | 14-13-48.7 | 11.958 | 19.544 | 0 | -0.154 | 1 | -0.125 | -0.047 | -0.353 | -4.141 | 9.789 | 10.569 | 11.742 | 23.047 | 0 | -0.617 | -7.309 | 1.125 | -7.954 | 11.848 | 26.301 | 0 | -0.349 | -4.055 | 21.738 | 11.342 | 11.566 | 21.133 | 0 | -0.653 | -7.918 | 3.227 | -6.748 | 12.059 | 22.09 | 0 | 1 | 12.16 | 3.75 | 12.129 | 26.684 | 1 | 1 | 0 | 0 | 0 | 1 | 1 | 710.387 | 88.414 | 0.008 | 109.746 | 0 | 0 | 1561 | 0.0385 | 0.0497 | 0.7749 | 20.867 | 1
2014-Mar-6_14-13-48 | 14-13-48.8 | 11.993 | 17.341 | 0 | -0.415 | 1 | -0.07 | -0.047 | -0.337 | -3.988 | 7.031 | 10.673 | 11.777 | 23.047 | 0 | -0.797 | -9.387 | 7.031 | -7.64 | 11.813 | 26.301 | 0 | -0.333 | -3.906 | 12.152 | 11.396 | 11.672 | 21.707 | 0 | -0.797 | -9.527 | 5.984 | -6.459 | 11.918 | 22.09 | 0 | 0 | 0 | 0 | 12.199 | 25.918 | 1 | 1 | 0 | 0 | 0 | 1 | 1 | 718.41 | 105.16 | 0.003 | 109.631 | 0 | 0 | 1562 | 0.0399 | 0.0494 | 0.8064 | 20.956 | 1
2014-Mar-6_14-13-49 | 14-13-49.0 | 11.829 | 24.684 | 0.001 | -0.279 | 1 | -0.109 | -0.047 | -0.351 | -4.086 | 6.246 | 10.783 | 11.602 | 23.047 | 0 | -0.909 | -10.609 | 9.004 | -7.316 | 11.637 | 26.109 | 0 | -0.349 | -4.055 | 10.184 | 11.474 | 11.566 | 21.516 | 0 | -0.907 | -10.652 | 9.133 | -6.135 | 11.777 | 22.473 | 0 | 0 | 0 | 0 | 12.023 | 25.727 | 1 | 1 | 0 | 0 | 0 | 1 | 1 | 734.456 | 127.075 | -0.002 | 109.746 | 0 | 0 | 1563 | 0.0375 | 0.0501 | 0.7469 | 21.044 | 1
2014-Mar-6_14-13-49 | 14-13-49.1 | 11.708 | 26.887 | 0.003 | -0.042 | 0.759 | -0.125 | -0.047 | -0.571 | -8.066 | 8.215 | 11.22 | 11.777 | 23.238 | 0 | -0.649 | -7.832 | 2.699 | -6.65 | 11.988 | 25.918 | 0 | -0.565 | -6.77 | 6.902 | 11.867 | 12.059 | 21.707 | 0 | -0.469 | -6.949 | 3.488 | -5.522 | 12.41 | 21.707 | 0 | 0 | 0 | 0 | 12.656 | 26.301 | 1 | 1 | 0 | 0 | 0 | 1 | 1 | 504.467 | 173.039 | -0.002 | 109.631 | 0 | 0 | 1565 | 0.0368 | 0.0499 | 0.7366 | 21.218 | 1
2014-Mar-6_14-13-49 | 14-13-49.2 | 12.252 | 7.061 | 0.007 | -0.415 | 0.154 | -0.125 | -0.047 | 0 | 0 | 0 | 11.449 | 12.234 | 22.855 | 0 | -0.249 | -3.09 | 0 | -6.367 | 12.305 | 26.301 | 0 | 0.094 | 0.766 | 0 | 12.046 | 11.883 | 21.324 | 0 | -0.185 | -2.301 | 0 | -5.283 | 12.48 | 22.09 | 0 | -1 | -12.445 | 4.801 | 12.41 | 25.918 | 1 | 1 | 0 | 0 | 0 | 1 | 1 | 515.164 | 202.857 | -0.002 | 109.631 | 0 | 0 | 1566 | 0.0348 | 0.0501 | 0.6953 | 21.303 | 1
2014-Mar-6_14-13-49 | 14-13-49.3 | 12.235 | 10.366 | 0.016 | -0.561 | 0.012 | -0.125 | -0.047 | 0.184 | 2.188 | 8.871 | 11.522 | 11.883 | 23.047 | 0 | -0.215 | -2.605 | 0 | -6.191 | 12.094 | 26.301 | 0 | 0.235 | 2.715 | 15.176 | 12.081 | 11.566 | 21.707 | 0 | -0.204 | -2.496 | 2.438 | -5.135 | 12.234 | 21.516 | 0 | -1 | -12.34 | 3.355 | 12.445 | 25.918 | 1 | 1 | 0 | 0 | 0 | 1 | 1 | 523.187 | 217.416 | 0.003 | 109.746 | 0 | 0 | 1567 | 0.0378 | 0.0502 | 0.7529 | 21.391 | 1
2014-Mar-6_14-13-49 | 14-13-49.5 | 11.146 | 60.298 | 0 | -0.005 | 1 | -0.109 | -0.008 | -0.165 | -1.824 | 7.82 | 11.242 | 11.215 | 23.238 | 0 | -0.175 | -1.977 | 3.094 | -5.786 | 11.391 | 26.109 | 0 | -0.183 | -2.074 | 14.648 | 11.779 | 11.391 | 21.516 | 0 | -0.189 | -2.227 | 3.883 | -4.765 | 11.777 | 21.898 | 0 | 0 | 0 | 0 | 12.023 | 25.727 | 1 | 1 | 0 | 0 | 0 | 1 | 1 | 531.21 | 219.583 | 0.003 | 109.631 | -1 | -1 | 1571 | 0.0382 | 0.0501 | 0.7616 | 21.745 | 1
2014-Mar-6_14-13-49 | 14-13-49.6 | 11.146 | 60.298 | 0 | -0.005 | 1 | -0.109 | -0.008 | -0.165 | -1.824 | 7.82 | 11.242 | 11.215 | 23.238 | 0 | -0.175 | -1.977 | 3.094 | -5.786 | 11.391 | 26.109 | 0 | -0.183 | -2.074 | 14.648 | 11.779 | 11.391 | 21.516 | 0 | -0.189 | -2.227 | 3.883 | -4.765 | 11.777 | 21.898 | 0 | 0 | 0 | 0 | 12.023 | 25.727 | 1 | 1 | 0 | 0 | 0 | 1 | 1 | 531.21 | 219.583 | 0.003 | 109.631 | -1 | -1 | 1571 | 0.0382 | 0.0501 | 0.7616 | 21.745 | 1
2014-Mar-6_14-13-49 | 14-13-49.7 | 12.053 | 16.974 | 0 | -0.003 | 1 | -0.086 | -0.008 | -0.231 | -2.727 | 10.055 | 11.251 | 11.777 | 23.238 | 0 | -0.237 | -2.988 | 4.012 | -5.711 | 11.883 | 26.492 | 0 | -0.249 | -2.941 | 10.973 | 11.789 | 11.813 | 21.898 | 0 | -0.251 | -3.016 | 4.145 | -4.692 | 11.988 | 22.09 | 0 | 0 | 0 | 0 | 12.234 | 26.109 | 1 | 1 | 0 | 0 | 0 | 1 | 1 | 541.907 | 223.832 | -0.002 | 109.631 | -1 | -1 | 1572 | 0.0385 | 0.0498 | 0.7719 | 21.834 | 1
2014-Mar-6_14-13-49 | 14-13-49.8 | 12.226 | 11.834 | 0 | -0.001 | 1 | -0.047 | -0.008 | -0.313 | -3.73 | 9.398 | 11.295 | 11.918 | 23.238 | 0 | -0.315 | -3.785 | 5.457 | -5.651 | 11.988 | 26.301 | 0 | -0.313 | -3.742 | 12.152 | 11.833 | 11.848 | 21.707 | 0 | -0.331 | -4 | 5.852 | -4.639 | 12.094 | 21.898 | 0 | 0 | 0 | 0 | 12.375 | 25.918 | 1 | 1 | 0 | 0 | 0 | 1 | 1 | 544.581 | 229.226 | 0.013 | 109.631 | 0 | 0 | 1573 | 0.035 | 0.0508 | 0.6893 | 21.919 | 1
2014-Mar-6_14-13-50 | 14-13-50.1 | 11.751 | 30.192 | 0 | 0 | 1 | -0.086 | 0 | -0.522 | -6.035 | 8.215 | 11.673 | 11.496 | 23.238 | 0 | -0.522 | -6.035 | 10.711 | -5.255 | 11.566 | 26.875 | 0 | -0.522 | -6.164 | 10.184 | 12.213 | 11.531 | 21.133 | 0 | -0.538 | -6.277 | 9.66 | -4.268 | 11.672 | 21.898 | 0 | 1 | 11.844 | 7.164 | 11.883 | 25.727 | 1 | 1 | 0 | 0 | 0 | 1 | 1 | 1846.959 | 265.893 | -0.002 | 109.631 | 0 | 0 | 1576 | 0.0385 | 0.0497 | 0.7747 | 22.185 | 1
2014-Mar-6_14-13-50 | 14-13-50.2 | 11.777 | 29.09 | 0 | 0 | 1 | -0.109 | 0 | -0.586 | -6.797 | 8.609 | 11.864 | 11.637 | 23.238 | 0 | -0.602 | -6.941 | 9.922 | -5.047 | 11.531 | 26.492 | 0 | -0.602 | -6.941 | 10.711 | 12.402 | 11.531 | 21.324 | 0 | -0.602 | -7.027 | 9.398 | -4.079 | 11.637 | 22.473 | 0 | 1 | 11.914 | 3.094 | 11.883 | 25.152 | 1 | 1 | 0 | 0 | 0 | 1 | 1 | 1916.49 | 283.145 | 0.003 | 109.403 | 0 | 0 | 1577 | 0.0389 | 0.0495 | 0.7849 | 22.273 | 1
2014-Mar-6_14-13-50 | 14-13-50.3 | 11.725 | 30.559 | 0 | 0 | 1 | -0.086 | 0 | -0.65 | -7.516 | 8.871 | 12.094 | 11.566 | 22.855 | 0 | -0.666 | -7.68 | 10.184 | -4.805 | 11.496 | 26.301 | 0 | -0.666 | -7.68 | 8.738 | 12.647 | 11.426 | 21.898 | 0 | -0.682 | -7.887 | 9.527 | -3.847 | 11.602 | 22.281 | 0 | 1 | 11.809 | 4.012 | 11.813 | 25.535 | 1 | 1 | 0 | 0 | 0 | 1 | 1 | 1919.164 | 308.523 | -0.002 | 109.631 | 0 | 0 | 1578 | 0.0417 | 0.0502 | 0.8311 | 22.365 | 1
2014-Mar-6_14-13-50 | 14-13-50.4 | 11.673 | 31.293 | -0.002 | 0 | 1 | -0.031 | 0 | -0.798 | -9.145 | 9.004 | 12.647 | 11.461 | 22.664 | 0 | -0.798 | -8.695 | 9.398 | -4.237 | 10.16 | 26.109 | 0 | -0.802 | -8.324 | 4.934 | 13.206 | 10.512 | 21.516 | 0 | -0.802 | -8.633 | 5.984 | -3.313 | 10.828 | 22.09 | 0 | 0 | 0 | 0 | 11.32 | 25.727 | 1 | 1 | 0 | 0 | 0 | 1 | 1 | 1916.49 | 364.533 | -0.002 | 109.517 | -1 | -1 | 1580 | 0.0351 | 0.0502 | 0.6995 | 22.536 | 1
2014-Mar-6_14-13-50 | 14-13-50.5 | 11.561 | 38.269 | -0.004 | 0 | 1 | -0.031 | 0 | -0.796 | -9.039 | 7.164 | 12.942 | 11.391 | 23.238 | 0 | -0.796 | -9.098 | 8.215 | -3.935 | 11.355 | 26.109 | 0 | -0.804 | -9.215 | 7.559 | 13.524 | 11.355 | 21.324 | 0 | -0.804 | -9.242 | 8.215 | -3.014 | 11.531 | 21.707 | 0 | 0 | 0 | 0 | 11.777 | 25.727 | 1 | 1 | 0 | 0 | 0 | 1 | 1 | 1921.839 | 392.649 | 0.008 | 109.631 | -1 | -1 | 1581 | 0.0346 | 0.0498 | 0.6943 | 22.621 | 1
C
2014-Mar-6_14-13-50 | 14-13-50.6 | 11.621 | 27.254 | -0.004 | 0 | 1 | -0.047 | 0 | -0.796 | -9.266 | 6.902 | 13.25 | 11.566 | 23.047 | 0 | -0.796 | -9.238 | 8.348 | -3.611 | 11.566 | 26.109 | 0 | -0.804 | -9.273 | 7.559 | 13.832 | 11.602 | 21.133 | 0 | -0.804 | -9.441 | 7.691 | -2.712 | 11.672 | 22.281 | 0 | 0 | 0 | 0 | 11.988 | 26.109 | 1 | 1 | 0 | 0 | 0 | 1 | 1 | 1916.49 | 421.86 | 0.008 | 109.403 | 0 | 0 | 1582 | 0.037 | 0.0495 | 0.748 | 22.707 | 1
2014-Mar-6_14-13-50 | 14-13-50.7 | 11.829 | 23.95 | -0.004 | 0 | 1 | -0.008 | 0 | -0.796 | -9.32 | 6.113 | 13.58 | 11.707 | 23.43 | 0 | -0.796 | -9.293 | 8.082 | -3.281 | 11.637 | 26.492 | 0 | -0.804 | -9.387 | 7.297 | 14.168 | 11.637 | 21.516 | 0 | -0.804 | -9.469 | 7.164 | -2.379 | 11.777 | 21.516 | 0 | 0 | 0 | 0 | 12.023 | 25.918 | 1 | 1 | 0 | 0 | 0 | 1 | 1 | 1919.164 | 459.521 | -0.002 | 109.746 | 0 | 0 | 1583 | 0.0387 | 0.0499 | 0.7761 | 22.796 | 1
2014-Mar-6_14-13-50 | 14-13-50.8 | 11.855 | 23.95 | -0.004 | 0 | 1 | 0 | 0 | -0.796 | -9.32 | 5.852 | 14.262 | 11.672 | 22.855 | 0 | -0.796 | -9.293 | 7.164 | -2.602 | 11.707 | 26.301 | 0 | -0.804 | -9.414 | 7.031 | 14.837 | 11.637 | 21.324 | 0 | -0.804 | -9.5 | 6.902 | -1.707 | 11.848 | 22.281 | 0 | 0 | 0 | 0 | 12.059 | 25.918 | 1 | 1 | 0 | 0 | 0 | 1 | 1 | 1921.839 | 528.855 | 0.008 | 109.631 | 0 | 0 | 1585 | 0.0408 | 0.0498 | 0.8191 | 22.975 | 1
2014-Mar-6_14-13-50 | 14-13-50.9 | 11.855 | 23.216 | -0.009 | 0.006 | 1 | 0 | 0 | -0.797 | -9.281 | 5.719 | 14.614 | 11.707 | 23.047 | 0 | -0.784 | -9.156 | 6.902 | -2.266 | 11.742 | 26.492 | 0 | -0.816 | -9.52 | 8.082 | 15.183 | 11.707 | 21.516 | 0 | -0.798 | -9.457 | 6.246 | -1.383 | 11.777 | 21.516 | 0 | 0 | 0 | 0 | 12.023 | 25.918 | 1 | 1 | 0 | 0 | 0 | 1 | 1 | 1916.49 | 559.781 | 0.008 | 109.517 | 0 | 0 | 1586 | 0.0377 | 0.0502 | 0.751 | 23.063 | 1
2014-Mar-6_14-13-51 | 14-13-51.0 | 11.855 | 23.216 | -0.009 | 0.033 | 1 | 0 | 0 | -0.824 | -9.617 | 6.113 | 14.96 | 11.707 | 23.047 | 0 | -0.758 | -8.844 | 6.902 | -1.93 | 11.672 | 26.301 | 0 | -0.862 | -10.035 | 9.66 | 15.516 | 11.672 | 22.09 | 0 | -0.756 | -8.957 | 4.934 | -1.053 | 11.813 | 22.281 | 0 | 0 | 0 | 0 | 12.023 | 25.727 | 1 | 1 | 0 | 0 | 0 | 1 | 1 | 1921.839 | 598.504 | 0.008 | 109.631 | 0 | 0 | 1587 | 0.0385 | 0.0493 | 0.7801 | 23.151 | 1
2014-Mar-6_14-13-51 | 14-13-51.1 | 12.433 | 0.453 | -0.009 | 0.936 | 0.655 | 0.008 | 0 | -0.648 | -7.973 | 0 | 15.324 | 12.27 | 23.43 | 0 | -0.382 | -4.695 | 0 | -1.634 | 12.27 | 26.492 | 0 | -0.666 | -8.152 | 4.406 | 15.852 | 12.164 | 21.707 | 0 | -0.4 | 0 | 0 | -0.742 | 12.41 | 21.898 | 0 | 0 | 0 | 0 | 12.621 | 25.727 | 1 | 1 | 0 | 0 | 0 | 1 | 1 | 1916.49 | 629.083 | 0.003 | 109.631 | 0 | 0 | 1588 | 0.0382 | 0.051 | 0.7495 | 23.24 | 1
2014-Mar-6_14-13-51 | 14-13-51.3 | 12.166 | 11.834 | -0.03 | 1 | 0.009 | 0.008 | 0 | -0.264 | -3.18 | 2.699 | 15.752 | 12.059 | 23.047 | 0 | 0.343 | 3.961 | 16.227 | -1.521 | 11.566 | 25.918 | 0 | -0.343 | -4.121 | 5.063 | 16.248 | 12.059 | 21.516 | 0 | 0.284 | 3.418 | 8.871 | -0.66 | 12.094 | 21.898 | 0 | 0 | 0 | 0 | 12.34 | 25.918 | 1 | 1 | 0 | 0 | 0 | 1 | 1 | 1921.839 | 664.887 | 0.003 | 109.517 | 0 | 0 | 1590 | 0.0388 | 0.0495 | 0.783 | 23.416 | 1
2014-Mar-6_14-13-51 | 14-13-51.4 | 12.096 | 17.341 | -0.033 | 1 | 0.023 | 0.008 | 0 | -0.36 | -4.281 | 5.457 | 15.824 | 11.883 | 22.855 | 0 | 0.426 | 4.867 | 14.387 | -1.622 | 11.531 | 26.301 | 0 | -0.426 | -5.008 | 13.859 | 16.346 | 11.672 | 20.941 | 0 | 0.38 | 4.5 | 8.871 | -0.754 | 11.883 | 22.09 | 0 | 0 | 0 | 0 | 12.164 | 25.727 | 1 | 1 | 0 | 0 | 0 | 1 | 1 | 1919.164 | 663.359 | 0.003 | 109.517 | 0 | 0 | 1591 | 0.0392 | 0.0502 | 0.7809 | 23.505 | 1
2014-Mar-6_14-13-51 | 14-13-51.5 | 11.915 | 22.849 | -0.033 | 1 | 0.063 | 0.008 | 0 | -0.49 | -5.738 | 9.66 | 15.953 | 11.707 | 23.047 | 0 | 0.469 | 5.336 | 11.762 | -1.757 | 11.426 | 25.918 | 0 | -0.584 | -6.754 | 15.961 | 16.484 | 11.566 | 21.324 | 0 | 0.402 | 4.766 | 6.641 | -0.88 | 11.848 | 22.281 | 0 | 0 | 0 | 0 | 12.094 | 26.109 | 1 | 1 | 0 | 0 | 0 | 1 | 1 | 1919.164 | 663.534 | 0.003 | 109.517 | 0 | 0 | 1592 | 0.0371 | 0.0497 | 0.7466 | 23.592 | 1
2014-Mar-6_14-13-51 | 14-13-51.6 | 11.863 | 24.317 | -0.018 | 1 | 0.561 | 0.008 | 0 | -0.677 | -7.785 | 11.367 | 16.145 | 11.531 | 23.047 | 0 | 0.469 | 5.359 | 7.691 | -1.911 | 11.461 | 25.535 | 0 | -0.713 | -8.168 | 15.305 | 16.679 | 11.531 | 21.898 | 0 | 0.434 | 5.105 | 5.852 | -1.034 | 11.672 | 21.707 | 0 | 0 | 0 | 0 | 11.988 | 24.961 | 1 | 1 | 0 | 0 | 0 | 1 | 1 | 1916.49 | 664.805 | 0.003 | 109.517 | 0 | 0 | 1593 | 0.0353 | 0.0499 | 0.7078 | 23.678 | 1
2014-Mar-6_14-13-51 | 14-13-51.7 | 11.647 | 31.66 | -0.014 | 1 | 1 | -0.008 | 0 | -0.969 | -11.035 | 16.488 | 16.726 | 11.355 | 23.238 | 0 | 0.498 | 5.703 | 3.355 | -2.37 | 11.391 | 25.727 | 0 | -1 | -11.531 | 5.984 | 17.37 | 11.496 | 21.707 | 0 | 0.473 | 5.438 | 11.629 | -1.329 | 11.461 | 22.281 | 0 | 0 | 0 | 0 | 11.848 | 25.918 | 1 | 1 | 0 | 0 | 0 | 1 | 1 | 1921.839 | 676.347 | -0.002 | 109.517 | 0 | 0 | 1595 | 0.0371 | 0.0501 | 0.7393 | 23.852 | 1
2014-Mar-6_14-13-51 | 14-13-51.8 | 11.613 | 33.496 | -0.025 | 1 | 1 | -0.008 | 0 | -1 | -11.426 | 10.84 | 17.094 | 11.391 | 23.43 | 0 | 0.528 | 5.977 | 4.801 | -2.543 | 11.32 | 25.918 | 0 | -1 | -11.355 | 11.762 | 17.776 | 11.355 | 21.516 | 0 | 0.479 | 5.477 | 13.203 | -1.446 | 11.426 | 22.09 | 0 | 0 | 0 | 0 | 11.813 | 25.535 | 1 | 1 | 0 | 0 | 0 | 1 | 1 | 886.89 | 687.976 | 0.008 | 109.631 | 0 | 0 | 1596 | 0.0346 | 0.0499 | 0.6936 | 23.937 | 1
2014-Mar-6_14-13-51 | 14-13-51.9 | 11.682 | 31.66 | -0.046 | 1 | 1 | -0.008 | 0 | -1 | -11.496 | 3.75 | 17.512 | 11.496 | 23.43 | 0 | 0.565 | 6.297 | 5.852 | -2.759 | 11.145 | 25.727 | 0 | -1 | -11.18 | 13.73 | 18.156 | 11.074 | 21.324 | 0 | 0.478 | 5.289 | 15.043 | -1.565 | 11.074 | 22.09 | 0 | 0 | 0 | 0 | 11.496 | 25.727 | 1 | 1 | 0 | 0 | 0 | 1 | 1 | 1865.679 | 699.474 | -0.002 | 109.403 | 0 | 0 | 1597 | 0.0387 | 0.0494 | 0.7841 | 24.025 | 1
2014-Mar-6_14-13-52 | 14-13-52.0 | 11.716 | 28.723 | -0.093 | 0.69 | 0.655 | -0.008 | 0 | -1 | -11.461 | 11.496 | 17.892 | 11.426 | 23.047 | 0 | 0.417 | 4.277 | 2.043 | -2.951 | 11.566 | 25.918 | 0 | -0.956 | -11.16 | 9.527 | 18.533 | 11.777 | 21.324 | 0 | 0.232 | 2.762 | 3.488 | -1.688 | 11.953 | 22.281 | 0 | 0 | 0 | 0 | 12.234 | 25.535 | 1 | 1 | 0 | 0 | 0 | 1 | 1 | 1916.49 | 707.697 | 0.008 | 109.517 | 0 | 0 | 1598 | 0.0364 | 0.0493 | 0.7389 | 24.111 | 1
2014-Mar-6_14-13-52 | 14-13-52.1 | 12.304 | 5.226 | -0.105 | 0.455 | 0.107 | -0.008 | 0 | -0.435 | -5.34 | 0 | 18.225 | 12.199 | 23.047 | 0 | 0.502 | 6.02 | 5.719 | -3.133 | 12.023 | 26.492 | 0 | -0.502 | -6.254 | 0 | 18.898 | 12.41 | 21.898 | 0 | 0.254 | 3.125 | 4.145 | -1.823 | 12.375 | 22.09 | 0 | 0 | 0 | 0 | 12.551 | 25.535 | 1 | 1 | 0 | 0 | 0 | 1 | 1 | 1921.839 | 716.723 | 0.003 | 109.631 | 0 | 0 | 1599 | 0.0382 | 0.0496 | 0.7711 | 24.198 | 1
2014-Mar-6_14-13-52 | 14-13-52.2 | 12.338 | 5.226 | -0.175 | 0.361 | -0.017 | -0.008 | 0 | -0.186 | -2.301 | 0 | 18.621 | 12.375 | 23.238 | 0 | 0.536 | 6.406 | 7.953 | -3.564 | 11.953 | 26.492 | 0 | -0.536 | -6.563 | 3.75 | 19.416 | 12.234 | 21.516 | 0 | 0.186 | 2.316 | 0 | -2.09 | 12.41 | 22.09 | 0 | 0 | 0 | 0 | 12.48 | 24.961 | 1 | 1 | 0 | 0 | 0 | 1 | 1 | 1095.484 | 723.611 | 0.008 | 109.517 | 0 | 0 | 1601 | 0.0372 | 0.0496 | 0.7506 | 24.372 | 1
2014-Mar-6_14-13-52 | 14-13-52.3 | 12.295 | 6.694 | -0.059 | 0.521 | 0.083 | -0.008 | 0 | -0.322 | -3.938 | 1.91 | 18.772 | 12.129 | 23.047 | 0 | 0.383 | 4.602 | 4.012 | -3.768 | 12.023 | 26.301 | 0 | -0.479 | -5.945 | 7.297 | 19.633 | 12.023 | 21.324 | 0 | 0.348 | 4.242 | 3.227 | -2.244 | 12.199 | 21.898 | 0 | 0 | 0 | 0 | 12.445 | 25.535 | 1 | 1 | 0 | 0 | 0 | 1 | 1 | 1087.461 | 723.243 | -0.007 | 109.631 | 0 | 0 | 1602 | 0.0414 | 0.0498 | 0.8315 | 24.464 | 1
2014-Mar-6_14-13-52 | 14-13-52.5 | 12.114 | 13.67 | 0.032 | 1 | 1 | -0.008 | 0 | -0.625 | -7.449 | 7.559 | 18.942 | 11.918 | 23.238 | 0 | 0.331 | 3.902 | 3.094 | -3.938 | 11.777 | 26.301 | 0 | -0.587 | -6.922 | 11.367 | 19.828 | 11.813 | 21.133 | 0 | 0.415 | 4.973 | 4.668 | -2.401 | 11.988 | 21.898 | 0 | 0 | 0 | 0 | 12.234 | 25.918 | 1 | 1 | 0 | 0 | 0 | 1 | 1 | 1082.113 | 724.149 | 0.003 | 109.631 | 0 | 0 | 1603 | 0.0373 | 0.0496 | 0.7509 | 24.551 | 1
2014-Mar-6_14-13-52 | 14-13-52.6 | 11.855 | 25.052 | 0.126 | 0.69 | 1 | -0.008 | 0 | -0.895 | -10.043 | 15.043 | 19.203 | 11.496 | 23.047 | 0 | 0.267 | 3.09 | 2.043 | -4.086 | 11.602 | 25.918 | 0 | -0.651 | -7.559 | 10.184 | 20.042 | 11.602 | 21.898 | 0 | 0.511 | 6.078 | 5.719 | -2.552 | 11.707 | 22.281 | 0 | 0 | 0 | 0 | 11.953 | 25.727 | 1 | 1 | 0 | 0 | 0 | 1 | 1 | 1058.044 | 726.667 | 0.003 | 109.517 | 0 | 0 | 1604 | 0.0352 | 0.0497 | 0.7079 | 24.635 | 1
2014-Mar-6_14-13-52 | 14-13-52.7 | 11.76 | 25.419 | 0.063 | 0.641 | 1 | -0.008 | 0 | -1 | -11.566 | 10.973 | 19.907 | 11.566 | 23.047 | 0 | 0.258 | 2.984 | 2.176 | -4.34 | 11.602 | 26.301 | 0 | -0.955 | -10.945 | 11.234 | 20.63 | 11.566 | 21.516 | 0 | 0.367 | 4.289 | 3.094 | -2.907 | 11.707 | 22.09 | 0 | 0 | 0 | 0 | 11.918 | 25.727 | 1 | 1 | 0 | 0 | 0 | 1 | 1 | 1020.604 | 741.873 | 0.003 | 109.631 | 0 | 0 | 1606 | 0.0387 | 0.0497 | 0.7786 | 24.809 | 1
2014-Mar-6_14-13-52 | 14-13-52.8 | 11.82 | 25.419 | 0 | 1 | 1 | -0.008 | 0 | -1 | -11.637 | 8.738 | 20.34 | 11.602 | 23.238 | 0 | 0.341 | 3.918 | 3.75 | -4.472 | 11.566 | 26.109 | 0 | -1 | -11.637 | 10.711 | 21.016 | 11.637 | 21.324 | 0 | 0.343 | 4.043 | 3.488 | -3.08 | 11.777 | 21.898 | 0 | 0 | 0 | 0 | 11.988 | 25.918 | 1 | 1 | 0 | 0 | 0 | 1 | 1 | 999.21 | 755.142 | 0.003 | 109.517 | 0 | 0 | 1607 | 0.0351 | 0.0527 | 0.6663 | 24.897 | 1
2014-Mar-6_14-13-52 | 14-13-52.9 | 11.906 | 21.38 | -0.011 | 1 | 1 | -0.008 | 0 | -1 | -11.707 | 7.426 | 20.752 | 11.707 | 23.047 | 0 | 0.368 | 4.254 | 3.617 | -4.617 | 11.602 | 26.109 | 0 | -1 | -11.707 | 9.004 | 21.444 | 11.672 | 21.898 | 0 | 0.35 | 4.129 | 4.145 | -3.231 | 11.813 | 22.473 | 0 | 0 | 0 | 0 | 12.094 | 25.344 | 1 | 1 | 0 | 0 | 0 | 1 | 1 | 983.164 | 767.343 | 0.003 | 109.631 | 0 | 0 | 1608 | 0.0391 | 0.0493 | 0.7929 | 24.985 | 1
2014-Mar-6_14-13-53 | 14-13-53.0 | 11.95 | 19.911 | 0.005 | 1 | 1 | -0.047 | 0 | -1 | -11.742 | 7.691 | 21.648 | 11.707 | 23.047 | 0 | 0.387 | 4.531 | 2.961 | -4.969 | 11.672 | 26.492 | 0 | -1 | -11.813 | 5.984 | 22.33 | 11.848 | 21.516 | 0 | 0.381 | 4.523 | 4.012 | -3.548 | 11.918 | 21.898 | 0 | 0 | 0 | 0 | 12.199 | 25.727 | 1 | 1 | 0 | 0 | 0 | 1 | 1 | 721.084 | 795.086 | -0.002 | 109.746 | 0 | 0 | 1610 | 0.0353 | 0.0506 | 0.698 | 25.16 | 1
2014-Mar-6_14-13-53 | 14-13-53.1 | 12.001 | 17.709 | -0.006 | 1 | 1 | -0.07 | 0 | -1 | -11.777 | 8.082 | 22.075 | 11.848 | 23.621 | 0 | 0.334 | 3.973 | 0 | -5.145 | 11.883 | 26.109 | 0 | -1 | -11.918 | 5.063 | 22.776 | 11.918 | 21.324 | 0 | 0.306 | 3.672 | 2.438 | -3.696 | 11.988 | 22.473 | 0 | 0 | 0 | 0 | 12.199 | 25.344 | 1 | 1 | 0 | 0 | 0 | 1 | 1 | 587.37 | 807.762 | -0.002 | 109.631 | 0 | 0 | 1611 | 0.04 | 0.0496 | 0.8066 | 25.249 | 1
2014-Mar-6_14-13-53 | 14-13-53.2 | 11.993 | 18.443 | -0.025 | 1 | 0.815 | -0.047 | 0 | -1 | -11.883 | 7.953 | 22.541 | 11.848 | 23.43 | 0 | 0.373 | 4.414 | 2.043 | -5.337 | 11.777 | 26.301 | 0 | -1 | -11.918 | 4.801 | 23.248 | 11.918 | 21.133 | 0 | 0.323 | 3.852 | 4.145 | -3.847 | 11.988 | 22.281 | 0 | 0 | 0 | 0 | 12.164 | 25.727 | 1 | 1 | 0 | 0 | 0 | 1 | 1 | 424.238 | 824.101 | 0.003 | 109.631 | 0 | 0 | 1612 | 0.0377 | 0.0504 | 0.7468 | 25.337 | 1
2014-Mar-6_14-13-53 | 14-13-53.3 | 12.019 | 17.341 | -0.025 | 1 | 1 | 0 | 0 | -1 | -11.813 | 7.559 | 22.977 | 11.813 | 23.047 | 0 | 0.341 | 4.059 | 0 | -5.516 | 11.953 | 26.492 | 0 | -1 | -11.883 | 5.195 | 23.71 | 11.918 | 21.898 | 0 | 0.275 | 3.328 | 2.57 | -3.982 | 12.023 | 22.09 | 0 | 0 | 0 | 0 | 12.199 | 25.727 | 1 | 1 | 0 | 0 | 0 | 1 | 1 | 311.918 | 837.153 | 0.008 | 109.631 | 0 | 0 | 1613 | 0.0373 | 0.0499 | 0.7481 | 25.425 | 1
2014-Mar-6_14-13-53 | 14-13-53.4 | 12.071 | 14.404 | -0.009 | 1 | 1 | 0 | 0 | -1 | -11.883 | 8.082 | 23.417 | 11.883 | 23.43 | 0 | 0.245 | 2.938 | 0 | -5.695 | 11.988 | 26.109 | 0 | -1 | -11.953 | 4.145 | 24.172 | 11.988 | 21.324 | 0 | 0.227 | 2.742 | 2.043 | -4.111 | 12.094 | 22.281 | 0 | 0 | 0 | 0 | 12.27 | 25.727 | 1 | 1 | 0 | 0 | 0 | 1 | 1 | 290.524 | 853.968 | 0.008 | 109.517 | 0 | 0 | 1614 | 0.0409 | 0.0497 | 0.8221 | 25.515 | 1
2014-Mar-6_14-13-53 | 14-13-53.5 | 12.062 | 15.139 | 0.005 | 1 | 1 | 0 | 0 | -1 | -11.883 | 7.426 | 24.31 | 11.883 | 23.047 | 0 | 0.195 | 2.344 | 0 | -5.978 | 11.953 | 26.301 | 0 | -1 | -11.953 | 4.406 | 25.121 | 11.918 | 21.707 | 0 | 0.205 | 2.453 | 2.832 | -4.303 | 12.059 | 22.281 | 0 | 0 | 0 | 0 | 12.199 | 25.535 | 1 | 1 | 0 | 0 | 0 | 1 | 1 | 245.061 | 884.518 | -0.002 | 109.631 | 0 | 0 | 1616 | 0.0389 | 0.0498 | 0.7804 | 25.689 | 1
2014-Mar-6_14-13-53 | 14-13-53.7 | 12.045 | 16.607 | 0 | 1 | 1 | 0 | 0 | -1 | -11.848 | 7.691 | 24.775 | 11.883 | 23.813 | 0 | 0.2 | 2.395 | 0 | -6.103 | 11.953 | 25.918 | 0 | -1 | -11.953 | 4.145 | 25.62 | 11.953 | 21.324 | 0 | 0.2 | 2.418 | 3.094 | -4.384 | 12.023 | 22.281 | 0 | 0 | 0 | 0 | 12.234 | 25.918 | 1 | 1 | 0 | 0 | 0 | 1 | 1 | 196.924 | 904.534 | -0.002 | 109.631 | 0 | 0 | 1617 | 0.0403 | 0.0505 | 0.7981 | 25.78 | 1
2014-Mar-6_14-13-53 | 14-13-53.8 | 12.045 | 16.974 | 0.005 | 1 | 1 | 0 | 0 | -1 | -11.848 | 7.691 | 25.224 | 11.848 | 23.43 | 0 | 0.195 | 2.324 | 0 | -6.226 | 11.988 | 25.918 | 0 | -1 | -11.988 | 4.539 | 26.07 | 11.953 | 21.516 | 0 | 0.205 | 2.461 | 3.617 | -4.45 | 11.988 | 22.09 | 0 | 0 | 0 | 0 | 12.27 | 25.535 | 1 | 1 | 0 | 0 | 0 | 1 | 1 | 122.044 | 920.526 | 0.003 | 109.517 | 0 | 0 | 1618 | 0.0379 | 0.0494 | 0.7665 | 25.867 | 1
2014-Mar-6_14-13-53 | 14-13-53.9 | 12.027 | 16.974 | 0.126 | 0.835 | 1 | 0 | 0 | -1 | -11.848 | 7.82 | 25.671 | 11.813 | 23.238 | 0 | -0.194 | -0.754 | 1.125 | -6.349 | 11.672 | 26.301 | 0 | -1 | -11.707 | 7.164 | 26.535 | 11.637 | 21.133 | 0 | 0 | 0 | 0 | -4.532 | 11.672 | 21.898 | 0 | 0 | 0 | 0 | 11.672 | 26.109 | 1 | 1 | 0 | 0 | 0 | 1 | 1 | 73.907 | 937.426 | 0.003 | 109.631 | 0 | 0 | 1619 | 0.0387 | 0.05 | 0.7738 | 25.956 | 1
2014-Mar-6_14-13-54 | 14-13-54.1 | 11.578 | 35.332 | 0.035 | 1 | 1 | 0 | 0 | -1 | -11.285 | 13.598 | 27.186 | 11.285 | 23.047 | 0 | -0.082 | -0.938 | 0 | -6.072 | 11.461 | 26.301 | 0 | -1 | -11.215 | 17.668 | 27.874 | 11.18 | 21.133 | 0 | 0 | 0 | 0 | -4.35 | 11.531 | 22.09 | 0 | 0 | 0 | 0 | 11.637 | 25.535 | 1 | 1 | 0 | 0 | 0 | 1 | 1 | 92.627 | 969.004 | 0.003 | 109.517 | 0 | 0 | 1623 | 0.0372 | 0.0496 | 0.7493 | 26.305 | 1
2014-Mar-6_14-13-54 | 14-13-54.2 | 11.578 | 35.332 | 0.035 | 1 | 1 | 0 | 0 | -1 | -11.285 | 13.598 | 27.186 | 11.285 | 23.047 | 0 | -0.082 | -0.938 | 0 | -6.072 | 11.461 | 26.301 | 0 | -1 | -11.215 | 17.668 | 27.874 | 11.18 | 21.133 | 0 | 0 | 0 | 0 | -4.35 | 11.531 | 22.09 | 0 | 0 | 0 | 0 | 11.637 | 25.535 | 1 | 1 | 0 | 0 | 0 | 1 | 1 | 92.627 | 969.004 | 0.003 | 109.517 | 0 | 0 | 1623 | 0.0372 | 0.0496 | 0.7493 | 26.305 | 1
2014-Mar-6_14-13-54 | 14-13-54.3 | 11.345 | 48.916 | 0.09 | 1 | 1 | 0 | 0 | -1 | -11.039 | 18.719 | 27.883 | 11.074 | 23.621 | 0 | 0 | 0 | 0 | -6.041 | 11.215 | 26.109 | 0 | -1 | -10.934 | 22.527 | 28.493 | 10.969 | 21.324 | 0 | 0.244 | 2.719 | 9.398 | -4.306 | 11.109 | 21.707 | 0 | 0 | 0 | 0 | 11.496 | 25.344 | 1 | 1 | 0 | 0 | 0 | 1 | 1 | 60.535 | 974.262 | -0.002 | 109.746 | 0 | 0 | 1625 | 0.0346 | 0.0494 | 0.7003 | 26.477 | 1
2014-Mar-6_14-13-54 | 14-13-54.4 | 11.293 | 49.65 | 0.054 | 1 | 1 | 0 | 0 | -1 | -11.074 | 15.566 | 28.213 | 11.074 | 23.43 | 0 | 0.146 | 1.605 | 5.984 | -6.047 | 11.109 | 26.492 | 0 | -1 | -11.074 | 21.738 | 28.801 | 10.934 | 21.516 | 0 | 0.235 | 2.613 | 13.074 | -4.309 | 11.039 | 21.707 | 0 | 0 | 0 | 0 | 11.426 | 26.109 | 1 | 1 | 0 | 0 | 0 | 1 | 1 | 71.233 | 972.927 | 0.003 | 109.631 | 0 | 0 | 1626 | 0.0371 | 0.0495 | 0.7509 | 26.563 | 1
2014-Mar-6_14-13-54 | 14-13-54.5 | 11.302 | 48.549 | 0.027 | 1 | 1 | 0 | 0 | -1 | -11.039 | 17.012 | 28.562 | 11.004 | 23.047 | 0 | 0.173 | 1.941 | 12.418 | -6.047 | 10.723 | 26.109 | 0 | -1 | -11.004 | 20.953 | 29.131 | 10.969 | 21.516 | 0 | 0.219 | 2.426 | 13.469 | -4.306 | 11.074 | 21.707 | 0 | 0 | 0 | 0 | 11.496 | 25.535 | 1 | 1 | 0 | 0 | 0 | 1 | 1 | 76.581 | 973.434 | 0.003 | 109.517 | 0 | 0 | 1627 | 0.0378 | 0.05 | 0.7557 | 26.651 | 1
2014-Mar-6_14-13-54 | 14-13-54.6 | 11.259 | 50.752 | 0.012 | 1 | 1 | 0 | 0 | -1 | -10.934 | 16.355 | 28.914 | 10.969 | 23.43 | 0 | 0.188 | 2.004 | 15.176 | -6.047 | 10.688 | 26.109 | 0 | -1 | -10.969 | 22.133 | 29.439 | 10.898 | 21.707 | 0 | 0.212 | 2.34 | 13.074 | -4.306 | 11.039 | 21.898 | 0 | 0 | 0 | 0 | 11.426 | 25.727 | 1 | 1 | 0 | 0 | 0 | 1 | 1 | 73.907 | 973.261 | -0.002 | 109.631 | 0 | 0 | 1628 | 0.0345 | 0.0507 | 0.681 | 26.736 | 1
2014-Mar-6_14-13-54 | 14-13-54.7 | 11.328 | 48.182 | 0.032 | 1 | 1 | 0 | 0 | -1 | -11.039 | 16.883 | 29.606 | 11.074 | 23.238 | 0 | 0.168 | 1.824 | 8.215 | -6.059 | 10.863 | 26.109 | 0 | -1 | -10.898 | 23.184 | 30.064 | 10.969 | 21.707 | 0 | 0.235 | 2.613 | 11.496 | -4.315 | 11.074 | 21.324 | 0 | 0 | 0 | 0 | 11.531 | 25.535 | 1 | 1 | 0 | 0 | 0 | 1 | 1 | 89.953 | 974.388 | 0.013 | 109.403 | 0 | 0 | 1630 | 0.0385 | 0.0504 | 0.7631 | 26.911 | 1
2014-Mar-6_14-13-54 | 14-13-54.9 | 11.319 | 50.385 | 0.063 | 1 | 1 | 0 | 0 | -1 | -10.969 | 16.883 | 29.973 | 11.109 | 23.047 | 0 | 0.137 | 1.5 | 8.609 | -6.063 | 10.934 | 25.727 | 0 | -1 | -11.039 | 20.297 | 30.388 | 10.969 | 22.09 | 0 | 0.263 | 2.906 | 12.68 | -4.318 | 11.004 | 22.09 | 0 | 0 | 0 | 0 | 11.531 | 25.727 | 1 | 1 | 0 | 0 | 0 | 1 | 1 | 95.301 | 974.313 | -0.002 | 109.631 | 0 | 0 | 1631 | 0.0372 | 0.0502 | 0.7418 | 26.998 | 1
2014-Mar-6_14-13-55 | 14-13-55.0 | 11.302 | 46.713 | 0.042 | 1 | 1 | 0 | 0 | -1 | -11.039 | 17.145 | 30.319 | 11.074 | 23.238 | 0 | 0.158 | 1.715 | 10.711 | -6.063 | 10.934 | 26.492 | 0 | -1 | -11.004 | 19.508 | 30.718 | 11.039 | 21.133 | 0 | 0.242 | 2.668 | 14.781 | -4.321 | 11.004 | 21.707 | 0 | 0 | 0 | 0 | 11.461 | 25.344 | 1 | 1 | 0 | 0 | 0 | 1 | 1 | 97.975 | 974.113 | -0.002 | 109.631 | 0 | 0 | 1632 | 0.0381 | 0.0502 | 0.7584 | 27.086 | 1
2014-Mar-6_14-13-55 | 14-13-55.1 | 11.293 | 49.283 | 0.042 | 1 | 1 | 0 | 0 | -1 | -10.969 | 17.012 | 30.662 | 10.969 | 23.047 | 0 | 0.158 | 1.715 | 10.055 | -6.066 | 10.793 | 25.918 | 0 | -1 | -10.863 | 22.66 | 31.045 | 10.934 | 21.516 | 0 | 0.242 | 2.668 | 14.387 | -4.321 | 11.145 | 21.898 | 0 | 0 | 0 | 0 | 11.531 | 25.535 | 1 | 1 | 0 | 0 | 0 | 1 | 1 | 71.233 | 974.434 | -0.002 | 109.631 | 0 | 0 | 1633 | 0.0384 | 0.0499 | 0.7698 | 27.175 | 1
2014-Mar-6_14-13-55 | 14-13-55.2 | 11.319 | 45.245 | 0.027 | 1 | 1 | 0 | 0 | -1 | -11.039 | 15.961 | 31.014 | 11.074 | 23.238 | 0 | 0.173 | 1.883 | 10.055 | -6.066 | 10.898 | 26.301 | 0 | -1 | -10.934 | 21.871 | 31.372 | 10.934 | 21.324 | 0 | 0.227 | 2.492 | 12.941 | -4.321 | 11.039 | 22.09 | 0 | 0 | 0 | 0 | 11.496 | 25.918 | 1 | 1 | 0 | 0 | 0 | 1 | 1 | 73.907 | 974.485 | -0.002 | 109.631 | 0 | 0 | 1634 | 0.0359 | 0.0496 | 0.7247 | 27.26 | 1
2014-Mar-6_14-13-55 | 14-13-55.3 | 11.414 | 43.776 | 0.019 | 1 | 1 | 0 | 0 | -1 | -11.145 | 17.406 | 31.727 | 11.004 | 23.238 | 0 | 0.181 | 1.992 | 7.559 | -6.1 | 10.934 | 26.109 | 0 | -1 | -11.18 | 17.012 | 32.032 | 11.18 | 21.898 | 0 | 0.219 | 2.48 | 9.266 | -4.35 | 11.215 | 21.898 | 0 | 0 | 0 | 0 | 11.672 | 25.727 | 1 | 1 | 0 | 0 | 0 | 1 | 1 | 60.535 | 984.526 | -0.002 | 109.631 | 0 | 0 | 1636 | 0.0389 | 0.0503 | 0.7738 | 27.437 | 1
2014-Mar-6_14-13-55 | 14-13-55.4 | 11.509 | 37.167 | 0.005 | 1 | 1 | 0 | 0 | -1 | -11.285 | 15.305 | 32.076 | 11.215 | 23.43 | 0 | 0.195 | 2.18 | 7.297 | -6.132 | 11.18 | 25.918 | 0 | -1 | -11.25 | 14.52 | 32.403 | 11.285 | 21.516 | 0 | 0.205 | 2.324 | 9.398 | -4.369 | 11.391 | 21.898 | 0 | 0 | 0 | 0 | 11.707 | 25.727 | 1 | 1 | 0 | 0 | 0 | 1 | 1 | 65.884 | 998.447 | -0.002 | 109.403 | 0 | 0 | 1637 | 0.0353 | 0.0499 | 0.7066 | 27.522 | 1
2014-Mar-6_14-13-55 | 14-13-55.5 | 11.587 | 35.332 | 0.001 | 1 | 1 | 0 | 0 | -1 | -11.285 | 14.91 | 32.437 | 11.355 | 22.855 | 0 | 0.199 | 2.23 | 5.324 | -6.179 | 11.215 | 26.301 | 0 | -1 | -11.355 | 12.941 | 32.777 | 11.391 | 21.707 | 0 | 0.201 | 2.301 | 8.477 | -4.387 | 11.461 | 21.707 | 0 | 0 | 0 | 0 | 11.813 | 25.535 | 1 | 1 | 0 | 0 | 0 | 1 | 1 | 68.558 | 1011.863 | 0.008 | 109.631 | 0 | 0 | 1638 | 0.0384 | 0.0497 | 0.7718 | 27.611 | 1
2014-Mar-6_14-13-55 | 14-13-55.6 | 10.723 | 84.897 | -0.011 | 1 | 0.023 | 0 | 0 | -1 | -10.406 | 10.316 | 33.185 | 10.336 | 23.238 | 0 | 1 | 9.84 | 35.66 | -6.342 | 9.844 | 26.109 | 0 | -1 | -10.301 | 8.738 | 33.572 | 10.301 | 21.324 | 0 | 1 | 10.191 | 30.406 | -4.507 | 10.301 | 21.516 | 0 | 0 | 0 | 0 | 10.863 | 25.344 | 1 | 1 | 0 | 0 | 0 | 1 | 1 | 65.884 | 1040.867 | 0.003 | 109.631 | 0 | 0 | 1640 | 0.0426 | 0.0496 | 0.8591 | 27.789 | 1
2014-Mar-6_14-13-55 | 14-13-55.7 | 10.827 | 74.616 | -0.025 | 1 | -0.11 | 0 | 0 | -1 | -10.652 | 14.387 | 33.559 | 10.547 | 22.664 | 0 | 1 | 10.508 | 17.539 | -6.669 | 10.512 | 26.301 | 0 | -1 | -10.617 | 14.781 | 33.943 | 10.512 | 21.516 | 0 | 1 | 10.648 | 20.953 | -4.809 | 10.652 | 21.898 | 0 | 0 | 0 | 0 | 11.109 | 25.535 | 1 | 1 | 0 | 0 | 0 | 1 | 1 | 65.884 | 1046.165 | -0.002 | 109.517 | 0 | 0 | 1641 | 0.0382 | 0.0496 | 0.7714 | 27.877 | 1
2014-Mar-6_14-13-55 | 14-13-55.8 | 11.112 | 55.892 | -0.025 | 1 | -0.549 | 0 | 0 | -0.881 | -9.691 | 9.66 | 33.889 | 11.004 | 23.047 | 0 | 1 | 10.824 | 15.043 | -7.012 | 10.898 | 26.492 | 0 | -0.93 | -10.137 | 12.152 | 34.282 | 10.969 | 21.133 | 0 | 1 | 11.035 | 15.832 | -5.117 | 11.039 | 22.09 | 0 | 0 | 0 | 0 | 11.391 | 26.109 | 1 | 1 | 0 | 0 | 0 | 1 | 1 | 63.21 | 1046.422 | 0.003 | 109.631 | 0 | 0 | 1642 | 0.0373 | 0.0496 | 0.7523 | 27.964 | 1
2014-Mar-6_14-13-56 | 14-13-56.0 | 11.336 | 44.878 | -0.03 | 1 | -0.797 | 0 | 0 | -0.812 | -9.078 | 7.031 | 34.222 | 11.18 | 23.047 | 0 | 1 | 11.141 | 13.598 | -7.392 | 11.109 | 26.301 | 0 | -0.855 | -9.527 | 9.133 | 34.631 | 11.215 | 21.133 | 0 | 1 | 11.176 | 14.254 | -5.487 | 11.285 | 21.898 | 0 | 0 | 0 | 0 | 11.637 | 25.918 | 1 | 1 | 0 | 0 | 0 | 1 | 1 | 63.21 | 1046.296 | 0.003 | 109.631 | 0 | 0 | 1643 | 0.0409 | 0.0498 | 0.8199 | 28.054 | 1
2014-Mar-6_14-13-56 | 14-13-56.1 | 11.604 | 33.863 | -0.03 | 1 | -0.855 | 0 | 0 | -0.668 | -7.656 | 4.668 | 34.873 | 11.391 | 22.855 | 0 | 1 | 11.316 | 14.52 | -8.153 | 11.32 | 26.492 | 0 | -0.711 | -8.121 | 7.164 | 35.288 | 11.461 | 21.516 | 0 | 1 | 11.492 | 9.266 | -6.232 | 11.496 | 22.281 | 0 | 0 | 0 | 0 | 11.777 | 25.535 | 1 | 1 | 0 | 0 | 0 | 1 | 1 | 55.187 | 1042.765 | 0.003 | 109.746 | 0 | 0 | 1645 | 0.037 | 0.05 | 0.74 | 28.227 | 1
2014-Mar-6_14-13-56 | 14-13-56.2 | 11.613 | 34.597 | -0.018 | 1 | -0.69 | 0 | 0 | -0.615 | -7.055 | 4.406 | 35.156 | 11.496 | 22.473 | 0 | 1 | 11.387 | 13.336 | -8.561 | 11.391 | 26.301 | 0 | -0.635 | -7.301 | 7.164 | 35.564 | 11.531 | 21.516 | 0 | 1 | 11.563 | 9.133 | -6.666 | 11.602 | 22.281 | 0 | 0 | 0 | 0 | 11.848 | 25.727 | 1 | 1 | 0 | 0 | 0 | 1 | 1 | 65.884 | 1034.728 | -0.002 | 109.403 | 0 | 0 | 1646 | 0.0419 | 0.0499 | 0.8387 | 28.319 | 1
2014-Mar-6_14-13-56 | 14-13-56.3 | 11.794 | 26.153 | -0.018 | 1 | -0.641 | 0 | 0 | -0.535 | -6.25 | 1.648 | 35.436 | 11.672 | 23.047 | 0 | 1 | 11.563 | 11.234 | -8.967 | 11.531 | 25.918 | 0 | -0.555 | -6.48 | 3.227 | 35.828 | 11.707 | 21.133 | 0 | 1 | 11.773 | 7.82 | -7.084 | 11.777 | 21.707 | 0 | 0 | 0 | 0 | 12.059 | 25.918 | 1 | 1 | 0 | 0 | 0 | 1 | 1 | 65.884 | 1028.296 | 0.003 | 109.631 | 0 | 0 | 1647 | 0.0375 | 0.0502 | 0.7481 | 28.407 | 1
2014-Mar-6_14-13-56 | 14-13-56.4 | 11.794 | 24.684 | -0.018 | 1 | -0.507 | 0 | 0 | -0.576 | -6.668 | 4.934 | 35.731 | 11.602 | 22.473 | 0 | 1 | 11.527 | 10.316 | -9.403 | 11.531 | 26.109 | 0 | -0.674 | -7.773 | 8.348 | 36.096 | 11.566 | 21.133 | 0 | 1 | 11.703 | 5.852 | -7.543 | 11.742 | 22.09 | 0 | 0 | 0 | 0 | 12.023 | 26.301 | 1 | 1 | 0 | 0 | 0 | 1 | 1 | 60.535 | 1019.356 | -0.002 | 109.517 | 0 | 0 | 1648 | 0.0388 | 0.0494 | 0.7853 | 28.495 | 1
2014-Mar-6_14-13-56 | 14-13-56.5 | 11.829 | 26.887 | -0.018 | 1 | -0.33 | 0 | 0 | -0.718 | -8.309 | 4.801 | 36.017 | 11.637 | 23.047 | 0 | 1 | 11.527 | 8.477 | -9.824 | 11.566 | 25.918 | 0 | -0.754 | -8.965 | 8.609 | 36.385 | 11.602 | 21.898 | 0 | 1 | 11.773 | 5.852 | -7.973 | 11.742 | 22.09 | 0 | 0 | 0 | 0 | 11.988 | 25.535 | 1 | 1 | 0 | 0 | 0 | 1 | 1 | 57.861 | 1012.154 | 0.003 | 109.517 | 0 | 0 | 1649 | 0.0376 | 0.0502 | 0.7498 | 28.583 | 1
2014-Mar-6_14-13-56 | 14-13-56.6 | 11.837 | 22.849 | -0.018 | 1 | -0.248 | 0 | 0 | -0.784 | -9.18 | 3.883 | 36.677 | 11.707 | 23.238 | 0 | 1 | 11.668 | 7.559 | -10.704 | 11.742 | 26.301 | 0 | -0.82 | -9.598 | 6.508 | 37.057 | 11.672 | 21.707 | 0 | 1 | 11.773 | 5.984 | -8.872 | 11.848 | 21.898 | 0 | 0 | 0 | 0 | 12.023 | 26.109 | 1 | 1 | 0 | 0 | 0 | 1 | 1 | 63.21 | 1000.026 | -0.002 | 109.631 | 0 | 0 | 1651 | 0.0341 | 0.0502 | 0.6801 | 28.755 | 1
2014-Mar-6_14-13-56 | 14-13-56.7 | 11.863 | 23.583 | -0.018 | 1 | -0.224 | 0 | 0 | -0.803 | -9.402 | 3.355 | 37.026 | 11.707 | 23.238 | 0 | 1 | 11.668 | 7.426 | -11.135 | 11.637 | 26.492 | 0 | -0.839 | -9.926 | 5.457 | 37.425 | 11.707 | 21.516 | 0 | 1 | 11.773 | 6.375 | -9.309 | 11.813 | 21.707 | 0 | 0 | 0 | 0 | 12.059 | 25.727 | 1 | 1 | 0 | 0 | 0 | 1 | 1 | 81.93 | 995.959 | 0.003 | 109.631 | 0 | 0 | 1652 | 0.0353 | 0.05 | 0.7062 | 28.841 | 1
2014-Mar-6_14-13-56 | 14-13-56.8 | 11.932 | 19.544 | -0.03 | 1 | -0.394 | 0 | 0 | -0.759 | -8.945 | 1.91 | 37.39 | 11.742 | 22.855 | 0 | 1 | 11.738 | 7.953 | -11.588 | 11.707 | 26.492 | 0 | -0.806 | -9.492 | 3.488 | 37.796 | 11.777 | 21.707 | 0 | 1 | 11.879 | 6.375 | -9.749 | 11.918 | 21.898 | 0 | 0 | 0 | 0 | 12.164 | 25.152 | 1 | 1 | 0 | 0 | 0 | 1 | 1 | 124.718 | 991.728 | 0.008 | 109.631 | 0 | 0 | 1653 | 0.0383 | 0.0497 | 0.7713 | 28.929 | 1
2014-Mar-6_14-13-56 | 14-13-56.9 | 11.82 | 22.481 | -0.033 | 1 | -0.002 | 0 | 0 | -0.868 | -10.469 | 5.457 | 37.78 | 11.566 | 23.047 | 0 | 1 | 11.457 | 6.375 | -12.034 | 11.461 | 25.918 | 0 | -1 | -11.461 | 9.66 | 38.182 | 11.461 | 20.941 | 0 | 1 | 11.598 | 5.719 | -10.214 | 11.637 | 22.09 | 0 | 0 | 0 | 0 | 11.777 | 25.344 | 1 | 1 | 0 | 0 | 0 | 1 | 1 | 87.278 | 988.729 | -0.002 | 109.631 | 0 | 0 | 1654 | 0.0374 | 0.0502 | 0.7467 | 29.016 | 1
2014-Mar-6_14-13-57 | 14-13-57.1 | 11.285 | 50.018 | 0 | 1 | 0.028 | 0 | 0 | -1 | -11.145 | 6.508 | 38.591 | 11.145 | 23.047 | 0 | 1 | 11.035 | 16.227 | -12.807 | 11.039 | 26.301 | 0 | -1 | -11.145 | 8.871 | 39.015 | 11.145 | 21.324 | 0 | 1 | 11.141 | 13.469 | -10.915 | 11.18 | 21.707 | 0 | 0 | 0 | 0 | 11.566 | 25.535 | 1 | 1 | 0 | 0 | 0 | 1 | 1 | 63.21 | 999.731 | 0.003 | 109.746 | 0 | 0 | 1656 | 0.0376 | 0.0497 | 0.7553 | 29.191 | 1
2014-Mar-6_14-13-57 | 14-13-57.2 | 11.362 | 44.878 | 0 | 1 | 0.046 | 0 | 0 | -1 | -11.215 | 7.164 | 39.031 | 11.215 | 23.238 | 0 | 1 | 11.141 | 12.941 | -13.187 | 11.145 | 26.684 | 0 | -1 | -11.25 | 8.215 | 39.436 | 11.285 | 21.707 | 0 | 1 | 11.246 | 10.445 | -11.311 | 11.32 | 22.09 | 0 | 0 | 0 | 0 | 11.531 | 25.344 | 1 | 1 | 0 | 0 | 0 | 1 | 1 | 79.255 | 1002.307 | -0.002 | 109.517 | 0 | 0 | 1657 | 0.0389 | 0.0494 | 0.7878 | 29.279 | 1
2014-Mar-6_14-13-57 | 14-13-57.3 | 11.336 | 44.878 | 0 | 1 | 0.016 | 0 | 0 | -1 | -11.18 | 7.031 | 39.449 | 11.145 | 22.473 | 0 | 1 | 11.07 | 13.73 | -13.564 | 11.074 | 26.301 | 0 | -1 | -11.215 | 7.559 | 39.854 | 11.18 | 21.324 | 0 | 1 | 11.281 | 13.074 | -11.676 | 11.25 | 21.898 | 0 | 0 | 0 | 0 | 11.566 | 25.727 | 1 | 1 | 0 | 0 | 0 | 1 | 1 | 65.884 | 1007.616 | 0.008 | 109.631 | 0 | 0 | 1658 | 0.038 | 0.0501 | 0.7587 | 29.367 | 1
2014-Mar-6_14-13-57 | 14-13-57.4 | 11.336 | 48.182 | 0.001 | 1 | -0.041 | 0 | 0 | -1 | -11.145 | 5.457 | 40.301 | 11.145 | 23.047 | 0 | 1 | 10.895 | 18.98 | -14.316 | 10.863 | 26.109 | 0 | -1 | -11.109 | 6.508 | 40.69 | 11.109 | 21.898 | 0 | 1 | 11.176 | 14.387 | -12.417 | 11.074 | 21.898 | 0 | 0 | 0 | 0 | 11.391 | 25.918 | 1 | 1 | 0 | 0 | 0 | 1 | 1 | 65.884 | 1017.961 | 0.008 | 109.746 | 0 | 0 | 1660 | 0.0354 | 0.0498 | 0.7117 | 29.54 | 1
2014-Mar-6_14-13-57 | 14-13-57.5 | 11.112 | 60.298 | 0.027 | 1 | -0.041 | 0 | 0 | -1 | -10.969 | 3.75 | 40.734 | 10.934 | 23.238 | 0 | 1 | 10.543 | 29.094 | -14.627 | 10.582 | 26.301 | 0 | -0.965 | -10.684 | 4.406 | 41.105 | 11.074 | 21.133 | 0 | 1 | 11 | 20.164 | -12.735 | 11.004 | 22.281 | 0 | 0 | 0 | 0 | 11.461 | 24.578 | 1 | 1 | 0 | 0 | 0 | 1 | 1 | 71.233 | 1033.002 | 0.003 | 109.631 | 0 | 0 | 1661 | 0.0381 | 0.0496 | 0.7677 | 29.627 | 1
2014-Mar-6_14-13-57 | 14-13-57.6 | 11.008 | 62.133 | 0.049 | 1 | -0.041 | 0 | 0 | -1 | -10.723 | 7.953 | 41.178 | 10.652 | 22.855 | 0 | 0.951 | 9.262 | 27.125 | -14.932 | 9.527 | 25.535 | 0 | -0.951 | -10.102 | 7.164 | 41.511 | 10.688 | 21.133 | 0 | 1 | 10.578 | 15.832 | -13.071 | 10.652 | 21.898 | 0 | 0 | 0 | 0 | 11.004 | 25.344 | 1 | 1 | 0 | 0 | 0 | 1 | 1 | 81.93 | 1043.984 | 0.003 | 109.631 | 0 | 0 | 1662 | 0.0387 | 0.05 | 0.7746 | 29.716 | 1
2014-Mar-6_14-13-57 | 14-13-57.7 | 11.311 | 39.737 | 0.054 | 0.085 | -0.013 | 0 | 0 | -0.139 | -10.078 | 18.719 | 41.489 | 11.25 | 23.238 | 0 | 0 | 0 | 0 | -15.145 | 11.637 | 26.301 | 0 | 0 | 0 | 0 | 41.79 | 11.883 | 21.133 | 0 | 0.139 | 7.34 | 8.348 | -13.357 | 12.234 | 22.09 | 0 | 0 | 0 | 0 | 12.445 | 25.727 | 0 | 1 | 0 | 0 | 0 | 1 | 1 | 76.581 | 1045.13 | -0.007 | 109.403 | 0 | 0 | 1663 | 0.0377 | 0.0493 | 0.7647 | 29.803 | 1
2014-Mar-6_14-13-57 | 14-13-57.8 | 12.33 | 3.39 | 0.019 | -1 | 0.874 | 0 | 0 | 0 | 0 | 0 | 41.558 | 12.199 | 22.664 | 0 | -0.291 | -3.512 | 7.426 | -15.057 | 12.059 | 26.109 | 0 | 0.068 | 0.82 | 0 | 41.724 | 12.164 | 21.898 | 0 | -0.288 | -3.52 | 6.375 | -13.282 | 12.129 | 22.09 | 0 | 0 | 0 | 0 | 12.445 | 25.344 | 1 | 1 | 0 | 0 | 0 | 1 | 1 | 65.884 | 1046.134 | 0.003 | 109.517 | 0 | 0 | 1665 | 0.0376 | 0.0501 | 0.7496 | 29.978 | 1
2014-Mar-6_14-13-57 | 14-13-57.9 | 12.209 | 8.53 | 0.01 | -1 | 1 | 0 | 0 | 0 | 0 | 0 | 41.533 | 12.129 | 23.43 | 0 | -0.426 | -5.121 | 8.082 | -14.969 | 12.023 | 26.301 | 0 | 0.075 | 0.953 | 0 | 41.699 | 12.129 | 21.516 | 0 | -0.441 | -5.324 | 7.559 | -13.219 | 12.129 | 21.898 | 0 | 0 | 0 | 0 | 12.375 | 26.109 | 1 | 1 | 0 | 0 | 0 | 1 | 1 | 100.65 | 1048.38 | -0.002 | 109.517 | 0 | 0 | 1666 | 0.0402 | 0.0503 | 0.7987 | 30.068 | 1
?s
2014-Mar-6_14-13-58 | 14-13-58.0 | 11.976 | 19.177 | 0.01 | -1 | 0.403 | 0 | 0 | 0.07 | 0.871 | 0 | 41.511 | 11.777 | 23.238 | 0 | -0.606 | -6.988 | 19.508 | -14.815 | 11.496 | 26.301 | 0 | 0.095 | 1.109 | 0 | 41.668 | 11.742 | 21.133 | 0 | -0.585 | -6.898 | 14.254 | -13.043 | 11.707 | 22.281 | 0 | 0 | 0 | 0 | 12.023 | 26.109 | 1 | 1 | 0 | 0 | 0 | 1 | 1 | 100.65 | 1052.918 | -0.002 | 109.631 | 0 | 0 | 1667 | 0.0363 | 0.051 | 0.7114 | 30.156 | 1
2014-Mar-6_14-13-58 | 14-13-58.1 | 12.062 | 15.873 | 0.01 | -1 | 0.094 | 0 | 0 | 0.334 | 3.875 | 8.348 | 41.489 | 11.672 | 23.047 | 0 | -0.506 | -5.992 | 7.82 | -14.62 | 11.848 | 25.918 | 0 | 0.355 | 4.137 | 10.316 | 41.636 | 11.637 | 21.898 | 0 | -0.505 | -6.039 | 7.031 | -12.857 | 11.988 | 22.281 | 0 | 0 | 0 | 0 | 12.234 | 25.727 | 1 | 1 | 0 | 0 | 0 | 1 | 1 | 71.233 | 1062.412 | 0.003 | 109.631 | 0 | 0 | 1668 | 0.0372 | 0.0495 | 0.7521 | 30.242 | 1
2014-Mar-6_14-13-58 | 14-13-58.3 | 11.976 | 19.177 | 0.027 | -1 | 0.012 | 0 | 0 | 0.473 | 5.508 | 7.691 | 41.394 | 11.602 | 23.238 | 0 | -0.527 | -6.184 | 9.922 | -14.416 | 11.672 | 26.109 | 0 | 0.547 | 6.184 | 14.254 | 41.498 | 11.391 | 21.516 | 0 | -0.493 | -5.848 | 7.559 | -12.669 | 11.777 | 22.281 | 0 | 0 | 0 | 0 | 11.988 | 25.344 | 1 | 1 | 0 | 0 | 0 | 1 | 1 | 60.535 | 1068.091 | 0.003 | 109.517 | 0 | 0 | 1669 | 0.0409 | 0.0497 | 0.8232 | 30.333 | 1
2014-Mar-6_14-13-58 | 14-13-58.4 | 11.716 | 29.824 | 0.027 | -1 | 0.007 | 0 | 0 | 0.653 | 7.441 | 8.609 | 40.992 | 11.355 | 23.238 | 0 | -0.707 | -8.098 | 13.074 | -13.982 | 11.461 | 26.109 | 0 | 0.707 | 7.945 | 12.023 | 41.055 | 11.145 | 20.941 | 0 | -0.673 | -7.84 | 8.215 | -12.251 | 11.672 | 21.516 | 0 | 0 | 0 | 0 | 11.883 | 25.727 | 1 | 1 | 0 | 0 | 0 | 1 | 1 | 65.884 | 1068.805 | 0.003 | 109.631 | 0 | 0 | 1671 | 0.0354 | 0.0499 | 0.7105 | 30.503 | 1
2014-Mar-6_14-13-58 | 14-13-58.5 | 11.716 | 29.457 | 0.007 | -1 | 0.083 | 0 | 0 | 0.694 | 7.898 | 6.508 | 40.738 | 11.426 | 23.43 | 0 | -0.826 | -9.414 | 14.648 | -13.703 | 11.355 | 25.918 | 0 | 0.708 | 7.965 | 8.215 | 40.775 | 11.25 | 20.941 | 0 | -0.852 | -9.82 | 11.496 | -11.968 | 11.531 | 21.898 | 0 | 0 | 0 | 0 | 11.742 | 25.152 | 1 | 1 | 0 | 0 | 0 | 1 | 1 | 65.884 | 1068.763 | -0.002 | 109.631 | 0 | 0 | 1672 | 0.0396 | 0.0496 | 0.7982 | 30.592 | 1
2014-Mar-6_14-13-58 | 14-13-58.6 | 11.552 | 35.332 | -0.002 | -1 | 0.439 | 0 | 0 | 0.72 | 8.117 | 5.457 | 40.442 | 11.32 | 23.047 | 0 | -0.96 | -10.91 | 14.387 | -13.37 | 11.355 | 26.492 | 0 | 0.719 | 8.035 | 7.691 | 40.474 | 11.215 | 21.707 | 0 | -1 | -11.426 | 12.023 | -11.619 | 11.426 | 21.898 | 0 | 0 | 0 | 0 | 11.707 | 26.109 | 1 | 1 | 0 | 0 | 0 | 1 | 1 | 87.278 | 1070.887 | 0.008 | 109.631 | 0 | 0 | 1673 | 0.0376 | 0.0494 | 0.7612 | 30.679 | 1
2014-Mar-6_14-13-58 | 14-13-58.7 | 11.76 | 27.254 | -0.009 | -1 | 1 | 0 | 0 | 0.742 | 8.582 | 4.539 | 39.81 | 11.566 | 22.855 | 0 | -1 | -11.637 | 9.66 | -12.527 | 11.637 | 26.109 | 0 | 0.706 | 8.188 | 4.277 | 39.82 | 11.566 | 21.324 | 0 | -1 | -11.777 | 7.82 | -10.783 | 11.742 | 21.898 | 0 | 0 | 0 | 0 | 12.023 | 25.918 | 1 | 1 | 0 | 0 | 0 | 1 | 1 | 170.181 | 1079.543 | -0.002 | 109.517 | 0 | 0 | 1675 | 0.0403 | 0.0501 | 0.8036 | 30.857 | 1
2014-Mar-6_14-13-58 | 14-13-58.8 | 11.906 | 20.646 | -0.02 | -1 | 1 | 0 | 0 | 0.674 | 7.906 | 2.438 | 39.477 | 11.707 | 23.238 | 0 | -1 | -11.707 | 8.215 | -12.1 | 11.742 | 26.301 | 0 | 0.633 | 7.43 | 2.832 | 39.484 | 11.848 | 21.324 | 0 | -1 | -11.883 | 7.426 | -10.371 | 11.918 | 22.09 | 0 | 0 | 0 | 0 | 12.164 | 25.344 | 1 | 1 | 0 | 0 | 0 | 1 | 1 | 360.055 | 1084.267 | 0.008 | 109.517 | 0 | 0 | 1676 | 0.0346 | 0.0497 | 0.697 | 30.941 | 1
2014-Mar-6_14-13-58 | 14-13-58.9 | 11.967 | 19.911 | -0.03 | -1 | 1 | 0 | 0 | 0.619 | 7.285 | 1.648 | 39.166 | 11.813 | 22.855 | 0 | -1 | -11.777 | 7.164 | -11.669 | 11.813 | 26.301 | 0 | 0.544 | 6.477 | 2.305 | 39.166 | 11.848 | 21.324 | 0 | -1 | -11.918 | 7.559 | -9.963 | 11.918 | 22.09 | 0 | 0 | 0 | 0 | 12.129 | 25.535 | 1 | 1 | 0 | 0 | 0 | 1 | 1 | 405.518 | 1089.554 | -0.002 | 109.517 | 0 | 0 | 1677 | 0.037 | 0.0493 | 0.7502 | 31.027 | 1
2014-Mar-6_14-13-59 | 14-13-59.0 | 12.062 | 12.936 | 0 | -0.358 | 1 | 0 | 0 | -0.197 | -0.945 | 2.57 | 38.61 | 11.813 | 23.621 | 0 | -0.913 | -10.941 | 2.438 | -10.727 | 11.918 | 26.301 | 0 | -0.197 | -2.633 | 31.195 | 38.676 | 11.355 | 21.707 | 0 | -0.85 | -10.188 | 1.387 | -9.064 | 11.953 | 21.898 | 0 | 0 | 0 | 0 | 12.199 | 25.918 | 1 | 1 | 0 | 0 | 0 | 1 | 1 | 475.05 | 1106.917 | 0.008 | 109.517 | 0 | 0 | 1679 | 0.0362 | 0.0499 | 0.7266 | 31.203 | 1
2014-Mar-6_14-13-59 | 14-13-59.2 | 11.794 | 27.254 | -0.018 | -1 | 1 | 0 | 0 | -0.487 | -5.664 | 4.539 | 38.937 | 11.672 | 23.43 | 0 | -1 | -11.672 | 6.113 | -9.397 | 11.742 | 26.492 | 0 | -0.521 | -6.008 | 15.043 | 38.949 | 11.602 | 21.516 | 0 | -1 | -11.813 | 7.426 | -7.867 | 11.813 | 21.516 | 0 | 0 | 0 | 0 | 12.094 | 25.535 | 1 | 1 | 0 | 0 | 0 | 1 | 1 | 795.964 | 1181.185 | 0.008 | 109.517 | 0 | 0 | 1682 | 0.037 | 0.0497 | 0.7443 | 31.467 | 1
2014-Mar-6_14-13-59 | 14-13-59.3 | 11.794 | 27.254 | -0.018 | -1 | 1 | 0 | 0 | -0.487 | -5.664 | 4.539 | 38.937 | 11.672 | 23.43 | 0 | -1 | -11.672 | 6.113 | -9.397 | 11.742 | 26.492 | 0 | -0.521 | -6.008 | 15.043 | 38.949 | 11.602 | 21.516 | 0 | -1 | -11.813 | 7.426 | -7.867 | 11.813 | 21.516 | 0 | 0 | 0 | 0 | 12.094 | 25.535 | 1 | 1 | 0 | 0 | 0 | 1 | 1 | 795.964 | 1181.185 | 0.008 | 109.517 | 0 | 0 | 1682 | 0.037 | 0.0497 | 0.7443 | 31.467 | 1
2014-Mar-6_14-13-59 | 14-13-59.5 | 11.881 | 23.216 | -0.025 | -1 | 1 | 0 | 0 | -0.437 | -5.133 | 2.832 | 39.141 | 11.777 | 23.238 | 0 | -1 | -11.707 | 5.59 | -8.954 | 11.707 | 26.684 | 0 | -0.466 | -5.461 | 9.133 | 39.116 | 11.672 | 21.133 | 0 | -1 | -11.848 | 9.133 | -7.445 | 11.813 | 21.898 | 0 | 0 | 0 | 0 | 12.094 | 25.152 | 1 | 1 | 0 | 0 | 0 | 1 | 1 | 785.267 | 1215.531 | -0.002 | 109.631 | 0 | 0 | 1683 | 0.038 | 0.0499 | 0.7615 | 31.555 | 1
2014-Mar-6_14-13-59 | 14-13-59.6 | 11.941 | 20.279 | -0.065 | -1 | 1 | 0 | 0 | -0.217 | -2.574 | 0 | 39.496 | 11.883 | 23.238 | 0 | -1 | -11.707 | 7.82 | -8.071 | 11.742 | 26.492 | 0 | -0.346 | -3.914 | 5.063 | 39.44 | 11.848 | 21.707 | 0 | -1 | -11.848 | 8.871 | -6.635 | 11.848 | 21.898 | 0 | 0 | 0 | 0 | 12.164 | 25.344 | 1 | 1 | 0 | 0 | 0 | 1 | 1 | 539.233 | 1279.058 | 0.013 | 109.746 | 0 | 0 | 1685 | 0.0384 | 0.0502 | 0.7648 | 31.73 | 1
2014-Mar-6_14-13-59 | 14-13-59.7 | 11.855 | 25.419 | -0.002 | -1 | 0.518 | 0 | 0 | 0.206 | 2.34 | 14.125 | 39.587 | 11.355 | 23.047 | 0 | -1 | -11.672 | 7.559 | -7.609 | 11.672 | 26.109 | 0 | 0.201 | 2.285 | 13.992 | 39.54 | 11.391 | 21.707 | 0 | -1 | -11.813 | 7.953 | -6.201 | 11.918 | 21.516 | 0 | 0 | 0 | 0 | 12.199 | 25.535 | 1 | 1 | 0 | 0 | 0 | 1 | 1 | 536.558 | 1305.159 | 0.008 | 109.517 | 0 | 0 | 1686 | 0.0345 | 0.0521 | 0.6617 | 31.816 | 1
2014-Mar-6_14-13-59 | 14-13-59.8 | 11.699 | 33.129 | 0.022 | -1 | 0.023 | 0 | 0 | 0.676 | 7.535 | 18.457 | 39.506 | 11.18 | 23.047 | 0 | -0.72 | -8.332 | 2.043 | -7.222 | 11.566 | 26.301 | 0 | 0.72 | 8.117 | 20.031 | 39.443 | 10.934 | 21.324 | 0 | -0.692 | -8.102 | 3.75 | -5.855 | 11.707 | 22.09 | 0 | 0 | 0 | 0 | 11.848 | 25.535 | 1 | 1 | 0 | 0 | 0 | 1 | 1 | 1221.176 | 1325.093 | 0.008 | 109.517 | 0 | 0 | 1687 | 0.0384 | 0.0502 | 0.766 | 31.905 | 1
2014-Mar-6_14-13-59 | 14-13-59.9 | 11.483 | 40.839 | 0.042 | -1 | 0 | 0 | 0 | 0.737 | 8.207 | 13.992 | 39.286 | 11.109 | 23.238 | 0 | -0.847 | -9.563 | 12.285 | -6.886 | 11.215 | 26.492 | 0 | 0.847 | 9.23 | 17.273 | 39.198 | 10.898 | 21.324 | 0 | -0.749 | -8.563 | 7.426 | -5.56 | 11.355 | 22.281 | 0 | 0 | 0 | 0 | 11.602 | 25.344 | 1 | 1 | 0 | 0 | 0 | 1 | 1 | 1234.547 | 1333.23 | 0.003 | 109.631 | 0 | 0 | 1688 | 0.0381 | 0.0494 | 0.7706 | 31.992 | 1
2014-Mar-6_14-14-00 | 14-14-00.0 | 11.526 | 43.409 | 0.079 | -1 | -0.097 | 0 | 0 | 0.859 | 9.484 | 9.133 | 39 | 10.969 | 22.855 | 0 | -0.897 | -10.063 | 12.418 | -6.572 | 11.215 | 26.492 | 0 | 1 | 11.211 | 16.75 | 38.877 | 11.18 | 21.133 | 0 | -0.743 | -8.496 | 5.457 | -5.261 | 11.391 | 21.707 | 0 | 0 | 0 | 0 | 11.672 | 25.918 | 1 | 1 | 0 | 0 | 0 | 1 | 1 | 1261.29 | 1333.873 | -0.002 | 109.631 | 0 | 0 | 1689 | 0.0349 | 0.0506 | 0.6891 | 32.078 | 1
2014-Mar-6_14-14-00 | 14-14-00.1 | 11.57 | 38.636 | 0.213 | -1 | -1 | 0 | 0 | 1 | 11.387 | 9.133 | 38.27 | 11.391 | 22.473 | 0 | -1 | -11.426 | 11.762 | -5.836 | 11.355 | 26.301 | 0 | 1 | 11.492 | 9.266 | 38.066 | 11.461 | 21.707 | 0 | -0.59 | -6.906 | 1.648 | -4.61 | 11.742 | 22.281 | 0 | 0 | 0 | 0 | 11.883 | 25.344 | 1 | 1 | 0 | 0 | 0 | 1 | 1 | 630.158 | 1330.396 | 0.003 | 109.631 | 0 | 0 | 1691 | 0.0382 | 0.0497 | 0.7687 | 32.252 | 1
2014-Mar-6_14-14-00 | 14-14-00.2 | 11.716 | 28.723 | 0.236 | -1 | -1 | 0 | 0 | 1 | 11.527 | 6.902 | 37.834 | 11.566 | 22.855 | 0 | -0.968 | -11.133 | 11.105 | -5.431 | 11.531 | 26.492 | 0 | 1 | 11.598 | 8.082 | 37.626 | 11.637 | 21.133 | 0 | -0.48 | -5.754 | 0 | -4.312 | 11.953 | 21.516 | 0 | 0 | 0 | 0 | 12.023 | 25.918 | 1 | 1 | 0 | 0 | 0 | 2 | 1 | 654.227 | 1327.476 | 0.003 | 109.517 | 0 | 0 | 1692 | 0.0359 | 0.0501 | 0.716 | 32.338 | 1
2014-Mar-6_14-14-00 | 14-14-00.3 | 10.473 | 90.037 | 0.261 | -1 | -1 | 0 | 0 | 1 | 10.016 | 37.234 | 37.258 | 10.16 | 22.664 | 0 | -0.929 | -9.703 | 13.73 | -5.079 | 10.266 | 26.301 | 0 | 1 | 9.945 | 44.852 | 37.007 | 9.914 | 21.707 | 0 | -0.391 | -3.957 | 11.891 | -4.167 | 9.844 | 22.09 | 0 | 0 | 0 | 0 | 10.266 | 25.344 | 1 | 1 | 0 | 0 | 0 | 2 | 1 | 688.993 | 1298.597 | 0.008 | 109.631 | 0 | 0 | 1693 | 0.0392 | 0.0499 | 0.7864 | 32.427 | 1
2014-Mar-6_14-14-00 | 14-14-00.4 | 10.179 | 112.066 | 0.307 | -1 | -1 | 0 | 0 | 1 | 9.453 | 49.84 | 35.913 | 9.598 | 23.238 | 0 | -0.831 | -8.324 | 15.961 | -4.57 | 9.984 | 25.918 | 0 | 1 | 9.523 | 39.598 | 35.379 | 9.527 | 21.133 | 0 | -0.201 | -2.023 | 9.133 | -4.183 | 9.984 | 21.898 | 0 | 0 | 0 | 0 | 10.336 | 25.535 | 1 | 1 | 0 | 0 | 0 | 2 | 1 | 1309.427 | 1235.916 | 0.003 | 109.403 | 0 | 0 | 1695 | 0.0365 | 0.05 | 0.7307 | 32.603 | 1
2014-Mar-6_14-14-00 | 14-14-00.5 | 10.093 | 122.346 | 0.178 | -1 | -0.097 | 0 | 0 | 0.899 | 7.016 | 39.465 | 35.272 | 7.945 | 22.855 | 0 | -1 | -9.281 | 26.203 | -4.324 | 9.316 | 26.492 | 0 | 1 | 9.102 | 38.414 | 34.631 | 9.176 | 21.133 | 0 | -0.846 | -7.77 | 58.898 | -4.139 | 9.211 | 22.09 | 0 | 0 | 0 | 0 | 9.879 | 25.344 | 1 | 1 | 0 | 0 | 0 | 2 | 1 | 1322.799 | 1199.677 | -0.002 | 109.631 | 0 | 0 | 1696 | 0.0403 | 0.0494 | 0.8156 | 32.693 | 1
2014-Mar-6_14-14-00 | 14-14-00.7 | 10.093 | 122.346 | 0.178 | -1 | -0.097 | 0 | 0 | 0.899 | 7.016 | 39.465 | 35.272 | 7.945 | 22.855 | 0 | -1 | -9.281 | 26.203 | -4.324 | 9.316 | 26.492 | 0 | 1 | 9.102 | 38.414 | 34.631 | 9.176 | 21.133 | 0 | -0.846 | -7.77 | 58.898 | -4.139 | 9.211 | 22.09 | 0 | 0 | 0 | 0 | 9.879 | 25.344 | 1 | 1 | 0 | 0 | 0 | 2 | 1 | 1322.799 | 1199.677 | -0.002 | 109.631 | 0 | 0 | 1696 | 0.0403 | 0.0494 | 0.8156 | 32.693 | 1
2014-Mar-6_14-14-00 | 14-14-00.8 | 9.704 | 132.259 | 0.126 | -1 | 0.04 | 0 | 0 | 0.874 | 6.91 | 35.789 | 34.075 | 7.734 | 23.047 | 0 | -1 | -9.422 | 15.832 | -3.74 | 9.352 | 26.301 | 0 | 1 | 9.102 | 38.941 | 33.038 | 9.176 | 21.133 | 0 | -0.874 | -8.141 | 51.547 | -3.658 | 9.316 | 21.516 | 0 | 1 | 9.875 | 0 | 10.055 | 25.535 | 0 | 1 | 0 | 0 | 0 | 2 | 1 | 467.027 | 1149.939 | 0.003 | 109.517 | 0 | 0 | 1698 | 0.0357 | 0.0499 | 0.7154 | 32.871 | 1
2014-Mar-6_14-14-00 | 14-14-00.9 | 9.946 | 123.08 | 0.213 | -1 | 0.094 | 0 | 0 | 0.73 | 6.414 | 29.879 | 33.518 | 8.719 | 23.238 | 0 | -1 | -9.703 | 15.566 | -3.423 | 9.633 | 26.301 | 0 | 1 | 9.418 | 41.961 | 32.255 | 9.457 | 21.324 | 0 | -0.867 | -8.289 | 47.871 | -3.262 | 9.633 | 22.281 | 0 | 1 | 10.297 | 0 | 10.266 | 25.535 | 0 | 1 | 0 | 0 | 0 | 2 | 1 | 614.113 | 1128.214 | 0.003 | 109.746 | 0 | 0 | 1699 | 0.0424 | 0.0504 | 0.8422 | 32.964 | 1
2014-Mar-6_14-14-01 | 14-14-01.0 | 10.006 | 131.157 | 0.213 | -1 | 0.253 | 0 | 0 | 0.659 | 5.859 | 20.297 | 32.921 | 8.895 | 23.047 | 0 | -1 | -8.789 | 48.395 | -3.017 | 8.965 | 26.109 | 0 | 1 | 9.242 | 35.527 | 31.457 | 9.246 | 21.516 | 0 | -0.914 | -8.387 | 44.195 | -2.81 | 9.422 | 22.281 | 0 | 1 | 9.875 | 0 | 9.773 | 25.535 | 0 | 1 | 0 | 0 | 0 | 2 | 1 | 499.118 | 1109.393 | -0.002 | 109.517 | 0 | 0 | 1700 | 0.0393 | 0.0495 | 0.7936 | 33.052 | 1
2014-Mar-6_14-14-01 | 14-14-01.1 | 9.635 | 145.109 | 0.178 | -1 | 0.607 | 0 | 0 | 0.566 | 5.133 | 11.496 | 31.68 | 9.105 | 22.664 | 0 | -1 | -8.719 | 56.801 | -2.118 | 8.859 | 26.109 | 0 | 0.907 | 7.582 | 31.586 | 29.829 | 8.402 | 20.941 | 0 | -1 | -9.281 | 42.879 | -1.71 | 9.211 | 21.898 | 0 | 0 | 0 | 0 | 9.949 | 25.152 | 0 | 1 | 0 | 0 | 0 | 2 | 1 | 734.456 | 1072.413 | 0.003 | 109.631 | 0 | 0 | 1702 | 0.0403 | 0.0502 | 0.8015 | 33.235 | 1
O?
2014-Mar-6_14-14-01 | 14-14-01.2 | 9.825 | 131.524 | 0.178 | -1 | 0.815 | 0 | 0 | 0.486 | 4.629 | 8.348 | 31.089 | 9.633 | 23.238 | 0 | -1 | -9.141 | 54.434 | -1.659 | 8.965 | 26.684 | 0 | 0.843 | 7.316 | 30.539 | 29.144 | 8.684 | 21.324 | 0 | -1 | -9.316 | 38.68 | -1.043 | 9.352 | 22.09 | 0 | 0 | 0 | 0 | 9.949 | 25.727 | 0 | 1 | 0 | 0 | 0 | 2 | 1 | 771.896 | 1057.869 | -0.002 | 109.631 | 0 | 0 | 1703 | 0.0388 | 0.0497 | 0.7795 | 33.324 | 1
2014-Mar-6_14-14-01 | 14-14-01.3 | 9.929 | 128.22 | 0.126 | -1 | 1 | 0 | 0 | 0.474 | 4.547 | 6.902 | 30.517 | 9.633 | 23.047 | 0 | -1 | -8.965 | 52.727 | -1.119 | 9.105 | 26.684 | 0 | 0.696 | 6.41 | 20.82 | 28.487 | 9.105 | 21.324 | 0 | -1 | -9.281 | 49.445 | -0.405 | 9.422 | 22.09 | 0 | 0 | 0 | 0 | 10.02 | 25.727 | 0 | 1 | 0 | 0 | 0 | 2 | 1 | 814.684 | 1049.417 | 0.008 | 109.631 | 0 | 0 | 1704 | 0.0403 | 0.0503 | 0.8018 | 33.415 | 1
2014-Mar-6_14-14-01 | 14-14-01.4 | 10.067 | 116.471 | 0.103 | -1 | 1 | 0 | 0 | 0.354 | 3.516 | 2.961 | 29.351 | 9.949 | 23.238 | 0 | -1 | -9.211 | 51.152 | 0.047 | 9.281 | 25.727 | 0 | 0.543 | 5.152 | 14.125 | 27.192 | 9.633 | 21.898 | 0 | -1 | -9.316 | 51.547 | 0.849 | 9.527 | 21.898 | 0 | 1 | 10.297 | 0 | 10.266 | 25.727 | 0 | 1 | 0 | 0 | 0 | 2 | 1 | 761.198 | 1035.219 | 0.008 | 109.631 | 0 | 0 | 1706 | 0.04 | 0.0502 | 0.7983 | 33.596 | 1
2014-Mar-6_14-14-01 | 14-14-01.5 | 10.067 | 116.471 | 0.103 | -1 | 1 | 0 | 0 | 0.354 | 3.516 | 2.961 | 29.351 | 9.949 | 23.238 | 0 | -1 | -9.211 | 51.152 | 0.047 | 9.281 | 25.727 | 0 | 0.543 | 5.152 | 14.125 | 27.192 | 9.633 | 21.898 | 0 | -1 | -9.316 | 51.547 | 0.849 | 9.527 | 21.898 | 0 | 1 | 10.297 | 0 | 10.266 | 25.727 | 0 | 1 | 0 | 0 | 0 | 2 | 1 | 761.198 | 1035.219 | 0.008 | 109.631 | 0 | 0 | 1706 | 0.04 | 0.0502 | 0.7983 | 33.596 | 1
2014-Mar-6_14-14-01 | 14-14-01.6 | 10.257 | 109.496 | 0.103 | -1 | 1 | 0 | 0 | 0.21 | 2.156 | 0 | 28.336 | 10.23 | 22.855 | 0 | -1 | -9.457 | 50.496 | 1.276 | 9.422 | 26.301 | 0 | 0.399 | 3.953 | 6.246 | 26.032 | 10.02 | 21.133 | 0 | -1 | -9.633 | 48.527 | 2.087 | 9.633 | 22.09 | 0 | 0 | 0 | 0 | 10.477 | 25.727 | 0 | 1 | 0 | 0 | 0 | 2 | 1 | 745.153 | 1028.492 | -0.002 | 109.517 | 0 | 0 | 1708 | 0.0388 | 0.0495 | 0.7836 | 33.774 | 1
2014-Mar-6_14-14-01 | 14-14-01.8 | 10.274 | 108.394 | 0.103 | -1 | 1 | 0 | 0 | 0.13 | 1.355 | 0 | 27.886 | 10.336 | 22.855 | 0 | -1 | -9.563 | 48.922 | 1.908 | 9.527 | 26.492 | 0 | 0.335 | 3.391 | 3.883 | 25.488 | 10.195 | 21.324 | 0 | -1 | -9.773 | 47.477 | 2.728 | 9.844 | 22.09 | 0 | 0 | 0 | 0 | 10.477 | 25.727 | 0 | 1 | 0 | 0 | 0 | 2 | 1 | 868.17 | 1029.626 | 0.003 | 109.517 | 0 | 0 | 1709 | 0.0363 | 0.0503 | 0.7214 | 33.861 | 1
2014-Mar-6_14-14-01 | 14-14-01.9 | 10.231 | 109.496 | 0.005 | -1 | 1 | -0.008 | 0 | 0.193 | 1.988 | 0 | 27.05 | 10.266 | 23.047 | 0 | -1 | -9.527 | 47.344 | 3.247 | 9.527 | 26.492 | 0 | 0.205 | 2.129 | 0 | 24.451 | 10.406 | 20.941 | 0 | -1 | -9.738 | 45.375 | 4.196 | 9.773 | 22.473 | 0 | -1 | -10.371 | 4.668 | 10.266 | 25.152 | 0 | 1 | 0 | 0 | 0 | 2 | 1 | 953.747 | 1031.301 | 0.003 | 109.746 | 0 | 0 | 1711 | 0.0387 | 0.0499 | 0.7762 | 34.038 | 1
2014-Mar-6_14-14-02 | 14-14-02.0 | 10.196 | 104.355 | 0.001 | -1 | 1 | -0.008 | 0 | 0.199 | 2.027 | 0 | 26.67 | 10.195 | 23.047 | 0 | -1 | -9.352 | 47.871 | 3.891 | 9.387 | 26.301 | 0 | 0.201 | 2.066 | 0 | 23.917 | 10.301 | 21.516 | 0 | -1 | -9.668 | 49.578 | 4.818 | 9.633 | 22.473 | 0 | -1 | -10.371 | 2.699 | 10.336 | 25.152 | 1 | 1 | 0 | 0 | 0 | 2 | 1 | 1127.576 | 1031.44 | 0.003 | 109.517 | 0 | 0 | 1712 | 0.0399 | 0.0501 | 0.7958 | 34.128 | 1
2014-Mar-6_14-14-02 | 14-14-02.1 | 10.188 | 112.433 | 0.001 | -1 | 1 | -0.008 | 0 | 0.199 | 2.016 | 2.961 | 26.39 | 10.16 | 22.855 | 0 | -1 | -9.387 | 45.375 | 4.598 | 9.457 | 26.301 | 0 | 0.201 | 2.039 | 1.254 | 23.512 | 10.195 | 21.133 | 0 | -1 | -9.492 | 54.699 | 5.399 | 9.563 | 22.281 | 0 | 0 | 0 | 0 | 10.441 | 25.152 | 1 | 1 | 0 | 0 | 0 | 2 | 1 | 1039.324 | 1041.578 | -0.002 | 109.517 | 0 | 0 | 1713 | 0.0381 | 0.0504 | 0.7558 | 34.217 | 1
2014-Mar-6_14-14-02 | 14-14-02.2 | 10.145 | 115.37 | 0.001 | -1 | 1 | 0 | 0 | 0.199 | 1.957 | 8.738 | 26.271 | 9.809 | 22.855 | 0 | -1 | -9.422 | 43.801 | 5.293 | 9.387 | 26.492 | 0 | 0.201 | 2.023 | 3.094 | 23.226 | 9.984 | 21.324 | 0 | -1 | -9.457 | 62.051 | 5.861 | 9.352 | 22.281 | 0 | 0 | 0 | 0 | 10.195 | 25.727 | 1 | 1 | 0 | 0 | 0 | 2 | 1 | 1181.061 | 1055.404 | -0.002 | 109.631 | 0 | 0 | 1714 | 0.0394 | 0.0497 | 0.7926 | 34.306 | 1
??
2014-Mar-6_14-14-02 | 14-14-02.3 | 9.92 | 127.486 | 0.001 | -1 | 1 | 0 | 0 | 0.199 | 1.918 | 10.055 | 26.224 | 9.492 | 22.855 | 0 | -1 | -8.965 | 51.02 | 5.946 | 8.965 | 26.109 | 0 | 0.201 | 1.961 | 4.277 | 22.984 | 9.633 | 21.516 | 0 | -1 | -8.824 | 71.242 | 6.26 | 8.859 | 22.09 | 0 | 0 | 0 | 0 | 9.949 | 25.535 | 1 | 1 | 0 | 0 | 0 | 2 | 1 | 1213.153 | 1069.616 | 0.003 | 109.517 | 0 | 0 | 1715 | 0.0401 | 0.0496 | 0.8083 | 34.395 | 1
2014-Mar-6_14-14-02 | 14-14-02.4 | 9.687 | 136.665 | 0 | -1 | 1 | 0 | 0 | 0.2 | 1.84 | 12.152 | 26.208 | 9.176 | 23.047 | 0 | -1 | -8.965 | 52.07 | 6.452 | 8.895 | 26.301 | 0 | 0.2 | 1.875 | 6.641 | 22.808 | 9.563 | 21.707 | 0 | -1 | -8.93 | 68.879 | 6.493 | 8.824 | 22.09 | 0 | 0 | 0 | 0 | 9.773 | 25.344 | 1 | 1 | 0 | 0 | 0 | 2 | 1 | 1215.827 | 1079.486 | 0.003 | 109.631 | 0 | 0 | 1716 | 0.0372 | 0.0499 | 0.7446 | 34.482 | 1
2014-Mar-6_14-14-02 | 14-14-02.5 | 9.687 | 145.109 | -0.014 | -1 | 1 | 0 | 0 | 0.214 | 1.918 | 14.254 | 26.208 | 9.176 | 23.238 | 0 | -1 | -8.719 | 61.922 | 7.225 | 8.719 | 26.492 | 0 | 0.186 | 1.734 | 9.266 | 22.663 | 9.211 | 21.133 | 0 | -1 | -8.859 | 70.191 | 6.905 | 8.789 | 21.898 | 0 | 0 | 0 | 0 | 9.914 | 25.344 | 1 | 1 | 0 | 0 | 0 | 2 | 1 | 1253.267 | 1102.93 | 0.003 | 109.517 | 0 | 0 | 1718 | 0.0369 | 0.05 | 0.7376 | 34.658 | 1
2014-Mar-6_14-14-02 | 14-14-02.6 | 9.721 | 134.829 | -0.03 | -1 | 1 | 0 | 0 | 0.23 | 2.129 | 11.496 | 26.186 | 9.387 | 23.047 | 0 | -1 | -8.824 | 56.93 | 7.606 | 8.824 | 26.109 | 0 | 0.167 | 1.582 | 6.902 | 22.569 | 9.492 | 21.516 | 0 | -1 | -9.176 | 60.605 | 7.276 | 8.965 | 21.898 | 0 | 0 | 0 | 0 | 9.949 | 25.535 | 1 | 1 | 0 | 0 | 0 | 2 | 1 | 1271.987 | 1112.998 | 0.008 | 109.517 | 0 | 0 | 1719 | 0.0393 | 0.0499 | 0.7884 | 34.748 | 1
2014-Mar-6_14-14-02 | 14-14-02.7 | 9.877 | 128.587 | -0.039 | -1 | 1 | 0 | 0 | 0.239 | 2.266 | 11.496 | 26.123 | 9.492 | 23.238 | 0 | -1 | -8.965 | 57.191 | 8.033 | 8.93 | 26.109 | 0 | 0.154 | 1.496 | 4.801 | 22.443 | 9.563 | 21.707 | 0 | -1 | -9.246 | 61.133 | 7.712 | 9.07 | 22.09 | 0 | 0 | 0 | 0 | 9.949 | 25.535 | 1 | 1 | 0 | 0 | 0 | 2 | 1 | 1881.724 | 1125.897 | -0.002 | 109.631 | 0 | 0 | 1720 | 0.0399 | 0.0497 | 0.8035 | 34.837 | 1
2014-Mar-6_14-14-02 | 14-14-02.8 | 9.765 | 137.032 | -0.051 | -1 | 1 | 0 | 0 | 0.251 | 2.332 | 12.023 | 26.045 | 9.211 | 23.238 | 0 | -1 | -8.719 | 57.719 | 8.454 | 8.895 | 26.301 | 0 | 0.149 | 1.426 | 4.539 | 22.317 | 9.527 | 21.898 | 0 | -1 | -8.965 | 61.789 | 8.121 | 9.211 | 22.09 | 0 | 1 | 9.77 | 6.246 | 9.879 | 25.535 | 1 | 1 | 0 | 0 | 0 | 2 | 1 | 1919.164 | 1137.135 | -0.002 | 109.403 | 0 | 0 | 1721 | 0.0405 | 0.0501 | 0.8089 | 34.928 | 1
2014-Mar-6_14-14-03 | 14-14-03.0 | 10.421 | 98.481 | -0.059 | -1 | 1 | 0 | 0 | 0.285 | 2.754 | 20.164 | 25.938 | 9.703 | 22.855 | 0 | -1 | -9.281 | 82.535 | 9.02 | 9.246 | 26.301 | 0 | 0.115 | 1.164 | 8.215 | 22.179 | 9.984 | 21.324 | 0 | 0 | 0 | 0 | 8.467 | 10.371 | 22.281 | 1 | 0 | 0 | 0 | 10.512 | 24.961 | 1 | 1 | 0 | 0 | 0 | 2 | 1 | 1916.49 | 1152.601 | 0.008 | 109.631 | 0 | 0 | 1723 | 0.0376 | 0.0499 | 0.7535 | 35.105 | 1
2014-Mar-6_14-14-03 | 14-14-03.1 | 11.967 | 8.897 | -0.014 | -1 | 1 | 0 | 0 | 0.214 | 2.43 | 16.227 | 25.938 | 11.355 | 22.664 | 0 | 0 | 0 | 0 | 9.048 | 11.918 | 26.109 | 1 | 0.194 | 2.215 | 15.699 | 22.17 | 11.426 | 21.707 | 0 | 0 | 0 | 0 | 8.461 | 12.129 | 21.707 | 1 | 0 | 0 | 0 | 12.27 | 26.109 | 1 | 1 | 0 | 0 | 0 | 2 | 1 | 1921.839 | 1153.003 | 0.003 | 109.517 | 0 | 0 | 1724 | 0.0404 | 0.0494 | 0.8173 | 35.195 | 1
2014-Mar-6_14-14-03 | 14-14-03.2 | 11.604 | 40.105 | 0.003 | -1 | 0.655 | 0 | 0 | 0.473 | 4.719 | 36.578 | 25.935 | 9.949 | 22.473 | 0 | 0 | 0 | 0 | 8.985 | 11.426 | 26.109 | 1 | 0.479 | 4.832 | 41.043 | 22.173 | 10.09 | 21.133 | 0 | 0 | 0 | 0 | 8.407 | 11.25 | 21.707 | 1 | -1 | -11.25 | 15.305 | 11.355 | 25.727 | 1 | 1 | 0 | 0 | 0 | 2 | 1 | 1921.839 | 1150.173 | -0.007 | 109.631 | 0 | 0 | 1725 | 0.0355 | 0.0496 | 0.7151 | 35.28 | 1
2014-Mar-6_14-14-03 | 14-14-03.3 | 11.293 | 51.486 | 0.003 | -1 | 0.607 | 0 | 0 | 0.511 | 4.797 | 44.063 | 25.919 | 9.492 | 23.43 | 0 | 0 | 0 | 0 | 8.91 | 11.18 | 26.492 | 1 | 0.554 | 5.277 | 45.77 | 22.154 | 9.668 | 20.367 | 0 | 0 | 0 | 0 | 8.341 | 11.145 | 21.898 | 1 | -1 | -11.391 | 3.883 | 11.391 | 25.152 | 1 | 1 | 0 | 0 | 0 | 2 | 1 | 1785.45 | 1144.735 | 0.003 | 109.517 | 0 | 0 | 1726 | 0.0368 | 0.0499 | 0.7364 | 35.366 | 1
2014-Mar-6_14-14-03 | 14-14-03.4 | 12.235 | 3.39 | 0.054 | 0.216 | 0.063 | 0 | 0 | -0.154 | -1.855 | 6.641 | 25.774 | 12.059 | 22.664 | 0 | 0 | 0 | 0 | 8.847 | 12.129 | 26.684 | 1 | 0 | 0 | 0 | 21.959 | 12.199 | 21.324 | 0 | 0 | 0 | 0 | 8.25 | 12.305 | 22.09 | 1 | 0 | 0 | 0 | 12.445 | 25.918 | 1 | 1 | 0 | 0 | 0 | 2 | 1 | 1919.164 | 1132.342 | 0.003 | 109.517 | 0 | 0 | 1728 | 0.0387 | 0.0498 | 0.7757 | 35.55 | 1
2014-Mar-6_14-14-03 | 14-14-03.5 | 12.131 | 10.733 | 0.072 | 1 | 0.185 | 0 | 0 | -0.263 | -3.418 | 23.84 | 25.787 | 11.531 | 22.855 | 0 | 0 | 0 | 0 | 8.853 | 11.988 | 25.918 | 1 | -0.173 | -2.051 | 15.438 | 21.94 | 11.813 | 21.324 | 0 | 0 | 0 | 0 | 8.247 | 11.742 | 22.281 | 1 | 1 | 11.703 | 15.566 | 11.742 | 26.109 | 1 | 1 | 0 | 0 | 0 | 2 | 1 | 1919.164 | 1131.722 | -0.002 | 109.517 | 0 | 0 | 1729 | 0.043 | 0.05 | 0.8602 | 35.643 | 1
2014-Mar-6_14-14-03 | 14-14-03.6 | 11.716 | 31.293 | 0.072 | 1 | 0.206 | 0 | 0 | -0.462 | -5.082 | 33.953 | 25.815 | 11.039 | 22.855 | 0 | 0 | 0 | 0 | 8.85 | 11.566 | 26.109 | 1 | -0.342 | -3.816 | 24.234 | 22.003 | 11.145 | 21.324 | 0 | 0 | 0 | 0 | 8.247 | 11.637 | 21.898 | 1 | 1 | 11.703 | 5.852 | 11.672 | 25.535 | 1 | 1 | 0 | 0 | 0 | 2 | 1 | 1921.839 | 1133.395 | -0.002 | 109.631 | 0 | 0 | 1730 | 0.0394 | 0.0493 | 0.7991 | 35.732 | 1
2014-Mar-6_14-14-03 | 14-14-03.7 | 11.371 | 53.322 | 0.072 | 1 | 0.253 | 0 | 0 | -0.604 | -6.352 | 41.043 | 25.935 | 10.441 | 23.238 | 0 | 0 | 0 | 0 | 8.844 | 11.145 | 25.918 | 1 | -0.46 | -4.852 | 34.344 | 22.066 | 10.512 | 21.898 | 0 | 0 | 0 | 0 | 8.234 | 11.215 | 22.281 | 1 | 1 | 11.281 | 8.609 | 11.32 | 25.727 | 1 | 1 | 0 | 0 | 0 | 2 | 1 | 1921.839 | 1135.912 | 0.003 | 109.631 | 0 | 0 | 1731 | 0.037 | 0.0509 | 0.7274 | 35.819 | 1
2014-Mar-6_14-14-03 | 14-14-03.8 | 10.749 | 82.694 | 0.09 | 1 | 0.403 | 0 | 0 | -0.902 | -9.266 | 41.699 | 26.834 | 10.301 | 23.047 | 0 | 0 | 0 | 0 | 8.834 | 10.512 | 26.684 | 1 | -0.742 | -7.172 | 57.848 | 22.283 | 9.844 | 20.941 | 0 | 0 | 0 | 0 | 8.196 | 10.617 | 21.516 | 1 | 0 | 0 | 0 | 10.863 | 25.344 | 1 | 1 | 0 | 0 | 0 | 2 | 1 | 1916.49 | 1145.182 | -0.002 | 109.631 | 0 | 0 | 1733 | 0.0391 | 0.0494 | 0.7904 | 35.997 | 1
2014-Mar-6_14-14-03 | 14-14-03.9 | 10.741 | 83.795 | 0.09 | 1 | 0.307 | 0 | 0 | -0.926 | -9.535 | 44.98 | 27.424 | 10.23 | 22.855 | 0 | 0 | 0 | 0 | 8.825 | 10.582 | 25.918 | 1 | -0.765 | -7.477 | 50.629 | 22.547 | 9.914 | 21.133 | 0 | 0 | 0 | 0 | 8.196 | 10.723 | 22.281 | 1 | 0 | 0 | 0 | 10.863 | 25.535 | 1 | 1 | 0 | 0 | 0 | 2 | 1 | 1919.164 | 1158.134 | 0.003 | 109.631 | 0 | 0 | 1734 | 0.0378 | 0.0499 | 0.7573 | 36.085 | 1
2014-Mar-6_14-14-04 | 14-14-04.0 | 10.628 | 91.872 | 0.103 | 1 | 0.279 | 0 | 0 | -1 | -10.02 | 44.586 | 28.116 | 9.914 | 23.43 | 0 | 0 | 0 | 0 | 8.794 | 10.512 | 26.492 | 1 | -0.81 | -7.977 | 46.82 | 22.914 | 9.879 | 21.707 | 0 | 0 | 0 | 0 | 8.193 | 10.617 | 21.898 | 1 | 0 | 0 | 0 | 10.723 | 25.727 | 1 | 1 | 0 | 0 | 0 | 2 | 1 | 1788.124 | 1171.9 | -0.002 | 109.746 | 0 | 0 | 1735 | 0.0393 | 0.0502 | 0.7823 | 36.174 | 1
2014-Mar-6_14-14-04 | 14-14-04.2 | 10.49 | 106.558 | 0.103 | 1 | 0.253 | 0 | 0.008 | -1 | -9.598 | 46.949 | 28.842 | 9.633 | 23.43 | 0 | 0 | 0 | 0 | 8.765 | 10.301 | 26.684 | 1 | -0.869 | -8.438 | 44.719 | 23.392 | 9.809 | 20.941 | 0 | 0 | 0 | 0 | 8.203 | 10.512 | 22.281 | 1 | 1 | 10.578 | 7.031 | 10.617 | 25.535 | 1 | 1 | 0 | 0 | 0 | 2 | 1 | 1753.359 | 1194.849 | 0.008 | 109.631 | 0 | 0 | 1736 | 0.0375 | 0.0498 | 0.7521 | 36.262 | 1
2014-Mar-6_14-14-04 | 14-14-04.3 | 10.481 | 98.848 | 0.103 | 1 | 0.228 | 0 | 0.008 | -1 | -9.879 | 39.465 | 29.637 | 9.738 | 22.855 | 0 | 0 | 0 | 0 | 8.718 | 10.336 | 26.301 | 1 | -0.95 | -9.316 | 42.355 | 23.952 | 9.809 | 21.133 | 0 | 0 | 0 | 0 | 8.219 | 10.547 | 21.707 | 1 | 1 | 10.578 | 5.457 | 10.617 | 25.152 | 1 | 1 | 0 | 0 | 0 | 2 | 1 | 1766.73 | 1216.595 | 0.003 | 109.631 | 0 | 0 | 1737 | 0.0405 | 0.0495 | 0.8181 | 36.352 | 1
2014-Mar-6_14-14-04 | 14-14-04.4 | 10.723 | 80.858 | 0.126 | 1 | 0.012 | 0 | 0.008 | -1 | -10.055 | 45.77 | 31.127 | 10.09 | 23.047 | 0 | 0 | 0 | 0 | 8.577 | 10.688 | 25.918 | 1 | -0.275 | -8.438 | 32.508 | 25.391 | 10.512 | 21.516 | 0 | 0 | 0 | 0 | 8.294 | 11.32 | 21.898 | 1 | 0 | 0 | 0 | 11.707 | 25.535 | 0 | 1 | 0 | 0 | 0 | 2 | 1 | 1921.839 | 1277.001 | -0.002 | 109.517 | 0 | 0 | 1739 | 0.0366 | 0.0502 | 0.7299 | 36.525 | 1
2014-Mar-6_14-14-04 | 14-14-04.5 | 12.148 | 7.061 | 0.112 | -0.063 | 0.009 | 0 | 0.008 | 0 | 0 | 0 | 31.702 | 12.059 | 23.047 | 0 | 0 | 0 | 0 | 8.473 | 12.023 | 26.109 | 1 | 0.155 | 1.723 | 31.98 | 25.913 | 11.109 | 20.941 | 0 | 0 | 0 | 0 | 8.354 | 12.234 | 22.09 | 1 | 0 | 0 | 0 | 12.375 | 25.535 | 1 | 1 | 0 | 0 | 0 | 2 | 1 | 1328.147 | 1304.566 | -0.002 | 109.746 | 0 | 0 | 1740 | 0.0392 | 0.0494 | 0.7926 | 36.613 | 1
2014-Mar-6_14-14-04 | 14-14-04.6 | 12.235 | 5.226 | 0.027 | -1 | 0.228 | 0 | 0.008 | 0 | 0 | 0 | 32.016 | 12.164 | 23.047 | 0 | 0 | 0 | 0 | 8.347 | 12.129 | 26.301 | 1 | 0.11 | 1.266 | 25.285 | 26.246 | 11.461 | 20.75 | 0 | 0 | 0 | 0 | 8.357 | 12.27 | 21.898 | 1 | 0 | 0 | 0 | 12.445 | 25.727 | 0 | 1 | 0 | 0 | 0 | 2 | 1 | 771.896 | 1327.105 | 0.003 | 109.517 | 0 | 0 | 1741 | 0.0379 | 0.0497 | 0.7628 | 36.701 | 1
2014-Mar-6_14-14-04 | 14-14-04.7 | 12.261 | 6.327 | 0.019 | -1 | 0.228 | 0 | 0.008 | 0.08 | 0.945 | 2.438 | 32.255 | 11.883 | 23.047 | 0 | 0 | 0 | 0 | 8.212 | 12.129 | 26.875 | 1 | 0.122 | 1.418 | 21.871 | 26.51 | 11.566 | 21.324 | 0 | 0 | 0 | 0 | 8.294 | 12.305 | 21.898 | 1 | 0 | 0 | 0 | 12.445 | 25.535 | 0 | 1 | 0 | 0 | 0 | 2 | 1 | 761.198 | 1336.545 | -0.002 | 109.631 | 0 | 0 | 1742 | 0.0388 | 0.0501 | 0.7748 | 36.79 | 1
2014-Mar-6_14-14-04 | 14-14-04.8 | 12.131 | 12.936 | 0.01 | -1 | 0.369 | 0 | 0.008 | 0.242 | 2.766 | 17.668 | 32.472 | 11.496 | 22.855 | 0 | 0 | 0 | 0 | 7.998 | 11.883 | 25.918 | 1 | 0.259 | 2.918 | 22.395 | 26.692 | 11.285 | 20.75 | 0 | 0 | 0 | 0 | 8.112 | 12.164 | 21.707 | 1 | 0 | 0 | 0 | 12.305 | 25.344 | 0 | 1 | 0 | 0 | 0 | 2 | 1 | 737.13 | 1337.552 | 0.003 | 109.517 | 0 | 0 | 1744 | 0.0387 | 0.0495 | 0.7817 | 36.969 | 1
2014-Mar-6_14-14-04 | 14-14-04.9 | 12.096 | 14.037 | 0 | -1 | 1 | 0 | 0.008 | 0.268 | 3.027 | 21.477 | 32.478 | 11.285 | 23.43 | 0 | 0 | 0 | 0 | 7.951 | 11.988 | 26.301 | 1 | 0.261 | 2.938 | 22.266 | 26.673 | 11.355 | 21.133 | 0 | 0 | 0 | 0 | 8.061 | 12.094 | 22.664 | 1 | 0 | 0 | 0 | 12.27 | 25.727 | 0 | 1 | 0 | 0 | 0 | 2 | 1 | 798.638 | 1334.084 | 0.008 | 109.746 | 0 | 0 | 1745 | 0.0399 | 0.0493 | 0.8086 | 37.058 | 1
2014-Mar-6_14-14-05 | 14-14-05.0 | 12.071 | 15.506 | -0.051 | -1 | 1 | 0 | 0.008 | 0.338 | 3.77 | 26.074 | 32.456 | 11.145 | 23.047 | 0 | 0 | 0 | 0 | 7.951 | 11.988 | 26.301 | 1 | 0.241 | 2.727 | 20.559 | 26.639 | 11.285 | 20.75 | 0 | 0 | 0 | 0 | 8.061 | 12.094 | 21.707 | 1 | 0 | 0 | 0 | 12.199 | 25.535 | 0 | 1 | 0 | 0 | 0 | 2 | 1 | 1079.438 | 1332.652 | 0.003 | 109.746 | 0 | 0 | 1746 | 0.0384 | 0.0501 | 0.7653 | 37.147 | 1
2014-Mar-6_14-14-05 | 14-14-05.2 | 11.587 | 40.839 | -0.004 | -0.022 | 1 | 0 | 0.008 | -0.497 | -5.363 | 39.73 | 32.491 | 10.793 | 22.855 | 0 | 0 | 0 | 0 | 8.014 | 11.426 | 26.109 | 1 | -0.527 | -5.637 | 42.355 | 26.68 | 10.688 | 21.133 | 0 | 0 | 0 | 0 | 8.118 | 11.496 | 22.281 | 1 | 0 | 0 | 0 | 11.637 | 25.344 | 0 | 1 | 0 | 0 | 0 | 2 | 1 | 846.776 | 1335.78 | 0.003 | 109.517 | 0 | 0 | 1749 | 0.0397 | 0.0497 | 0.8001 | 37.411 | 1
2014-Mar-6_14-14-05 | 14-14-05.4 | 11.328 | 57.728 | -0.002 | -0.007 | 1 | 0 | 0.008 | -0.593 | -6.234 | 42.223 | 32.594 | 10.512 | 23.047 | 0 | 0 | 0 | 0 | 7.989 | 11.215 | 26.301 | 1 | -0.598 | -6.285 | 42.75 | 26.777 | 10.406 | 21.516 | 0 | 0 | 0 | 0 | 8.087 | 11.25 | 23.047 | 1 | 0 | 0 | 0 | 11.426 | 25.344 | 0 | 1 | 0 | 0 | 0 | 2 | 1 | 1863.004 | 1338.608 | -0.002 | 109.517 | 0 | 0 | 1750 | 0.0362 | 0.0524 | 0.692 | 37.5 | 1
2014-Mar-6_14-14-05 | 14-14-05.5 | 11.129 | 63.969 | -0.002 | -0.007 | 1 | 0 | 0.008 | -0.657 | -6.863 | 46.688 | 32.758 | 10.477 | 23.238 | 0 | 0 | 0 | 0 | 7.958 | 11.004 | 26.301 | 1 | -0.68 | -6.984 | 45.77 | 26.95 | 10.301 | 21.133 | 0 | 0 | 0 | 0 | 8.058 | 11.004 | 21.707 | 1 | 0 | 0 | 0 | 11.18 | 25.344 | 0 | 1 | 0 | 0 | 0 | 2 | 1 | 785.267 | 1344.295 | 0.008 | 109.517 | 0 | 0 | 1751 | 0.0391 | 0.0497 | 0.787 | 37.588 | 1
2014-Mar-6_14-14-05 | 14-14-05.6 | 10.922 | 68.008 | -0.002 | -0.003 | 1 | 0 | 0.008 | -0.725 | -7.664 | 44.324 | 33.041 | 10.301 | 22.664 | 0 | 0 | 0 | 0 | 7.942 | 10.863 | 26.109 | 1 | -0.746 | -7.633 | 44.457 | 27.233 | 10.16 | 21.324 | 0 | 0 | 0 | 0 | 8.046 | 11.004 | 22.281 | 1 | 0 | 0 | 0 | 11.18 | 25.535 | 0 | 1 | 0 | 0 | 0 | 2 | 1 | 766.547 | 1356.919 | 0.003 | 109.746 | 0 | 0 | 1752 | 0.0385 | 0.0502 | 0.7668 | 37.677 | 1
2014-Mar-6_14-14-05 | 14-14-05.7 | 10.887 | 72.414 | -0.002 | -0.001 | 1 | 0 | 0.008 | -0.797 | -8.184 | 42.879 | 33.402 | 10.336 | 22.855 | 0 | 0 | 0 | 0 | 7.939 | 10.828 | 26.301 | 1 | -0.802 | -8.172 | 41.566 | 27.632 | 10.195 | 20.941 | 0 | 0 | 0 | 0 | 8.043 | 10.863 | 22.281 | 1 | 0 | 0 | 0 | 11.004 | 25.535 | 0 | 1 | 0 | 0 | 0 | 2 | 1 | 1713.244 | 1371.763 | 0.003 | 109.746 | 0 | 0 | 1753 | 0.0383 | 0.0493 | 0.778 | 37.765 | 1
2014-Mar-6_14-14-05 | 14-14-05.8 | 10.991 | 66.906 | -0.002 | 0 | 1 | 0 | 0.008 | -0.798 | -8.332 | 38.809 | 34.367 | 10.477 | 23.047 | 0 | 0 | 0 | 0 | 7.923 | 10.934 | 26.301 | 1 | -0.8 | -8.297 | 37.102 | 28.707 | 10.477 | 21.324 | 0 | 0 | 0 | 0 | 8.074 | 11.109 | 21.707 | 1 | 0 | 0 | 0 | 11.25 | 25.918 | 0 | 1 | 0 | 0 | 0 | 2 | 1 | 1916.49 | 1417.716 | -0.002 | 109.517 | 0 | 0 | 1755 | 0.0356 | 0.0497 | 0.7159 | 37.943 | 1
2014-Mar-6_14-14-05 | 14-14-05.9 | 11.086 | 64.703 | 0 | 0 | 1 | 0 | 0.008 | -0.8 | -8.383 | 38.547 | 34.901 | 10.477 | 23.238 | 0 | 0 | 0 | 0 | 7.885 | 10.863 | 26.301 | 1 | -0.8 | -8.297 | 34.477 | 29.307 | 10.336 | 21.898 | 0 | -0.8 | -5.68 | 24.629 | 8.093 | 10.406 | 21.898 | 0 | 0 | 0 | 0 | 10.828 | 25.535 | 0 | 1 | 0 | 0 | 0 | 2 | 1 | 1924.513 | 1447.806 | 0.003 | 109.631 | 0 | 0 | 1756 | 0.0379 | 0.0495 | 0.7664 | 38.03 | 1
2014-Mar-6_14-14-06 | 14-14-06.0 | 10.551 | 94.075 | 0 | 0 | 1 | 0 | 0.008 | -0.8 | -7.988 | 35.527 | 35.48 | 10.055 | 23.047 | 0 | 0 | 0 | 0 | 7.838 | 10.336 | 26.301 | 1 | -0.8 | -7.988 | 28.832 | 29.98 | 9.984 | 21.707 | 0 | -0.485 | -7.617 | 49.051 | 8.416 | 10.371 | 21.898 | 0 | 0 | 0 | 0 | 11.461 | 25.727 | 0 | 1 | 0 | 0 | 0 | 2 | 1 | 1453.839 | 1475.179 | 0.008 | 109.631 | 0 | 0 | 1757 | 0.0375 | 0.0507 | 0.7389 | 38.118 | 1
2014-Mar-6_14-14-06 | 14-14-06.1 | 12.2 | 5.226 | 0 | 0 | 0.253 | 0 | 0.008 | -0.202 | -2.445 | 0 | 35.96 | 12.094 | 22.664 | 0 | -0.202 | -2.391 | 14.91 | 7.813 | 11.813 | 25.727 | 0 | -0.202 | -2.445 | 0 | 30.658 | 12.094 | 21.324 | 0 | -0.202 | -2.453 | 7.297 | 8.712 | 12.094 | 21.707 | 0 | 0 | 0 | 0 | 12.375 | 25.535 | 0 | 1 | 0 | 0 | 0 | 2 | 1 | 560.627 | 1514.157 | 0.003 | 109.631 | 0 | 0 | 1758 | 0.0401 | 0.0499 | 0.805 | 38.208 | 1
2014-Mar-6_14-14-06 | 14-14-06.2 | 11.906 | 23.216 | 0 | 0 | 1 | 0 | 0.008 | -0.33 | -3.832 | 12.547 | 36.661 | 11.637 | 23.047 | 0 | -0.33 | -3.75 | 29.355 | 7.832 | 11.391 | 26.301 | 0 | -0.346 | -4.055 | 5.063 | 31.696 | 11.707 | 21.324 | 0 | -0.346 | -4.043 | 15.438 | 9.24 | 11.672 | 21.898 | 0 | 0 | 0 | 0 | 12.094 | 26.109 | 0 | 1 | 0 | 0 | 0 | 2 | 1 | 1916.49 | 1577.459 | 0.003 | 109.403 | 0 | 0 | 1760 | 0.0365 | 0.0505 | 0.7226 | 38.385 | 1
6
2014-Mar-6_14-14-06 | 14-14-06.3 | 11.699 | 33.496 | 0 | 0 | 1 | 0 | 0.008 | -0.394 | -4.449 | 18.457 | 36.947 | 11.285 | 23.047 | 0 | -0.394 | -4.543 | 31.195 | 7.895 | 11.074 | 26.109 | 0 | -0.41 | -4.645 | 13.336 | 32.173 | 11.285 | 21.133 | 0 | -0.41 | -4.66 | 18.063 | 9.545 | 11.32 | 22.281 | 0 | 0 | 0 | 0 | 11.742 | 25.727 | 0 | 1 | 0 | 0 | 0 | 2 | 1 | 1916.49 | 1604.018 | 0.003 | 109.517 | 0 | 0 | 1761 | 0.0388 | 0.0495 | 0.7836 | 38.473 | 1
2014-Mar-6_14-14-06 | 14-14-06.5 | 11.431 | 49.283 | 0 | 0 | 1 | 0 | 0.008 | -0.474 | -5.168 | 22.922 | 37.23 | 10.934 | 23.238 | 0 | -0.474 | -5.121 | 35.266 | 8.005 | 10.723 | 26.301 | 0 | -0.474 | -5.234 | 16.75 | 32.626 | 11.004 | 21.133 | 0 | -0.474 | -5.27 | 20.953 | 9.894 | 11.109 | 22.281 | 0 | 0 | 0 | 0 | 11.602 | 25.727 | 0 | 1 | 0 | 0 | 0 | 2 | 1 | 1919.164 | 1631.612 | 0.003 | 109.517 | 0 | 0 | 1762 | 0.0357 | 0.0501 | 0.7112 | 38.559 | 1
2014-Mar-6_14-14-06 | 14-14-06.6 | 11.164 | 60.665 | 0 | 0 | 1 | 0 | 0.008 | -0.538 | -5.734 | 27.516 | 37.526 | 10.723 | 22.855 | 0 | -0.538 | -5.676 | 37.758 | 8.181 | 10.582 | 25.918 | 0 | -0.538 | -5.793 | 19.902 | 33.11 | 10.723 | 21.516 | 0 | -0.554 | -5.984 | 23.445 | 10.309 | 10.723 | 21.898 | 0 | 0 | 0 | 0 | 11.32 | 25.152 | 0 | 1 | 0 | 0 | 0 | 2 | 1 | 1916.49 | 1670.166 | 0.003 | 109.746 | 0 | 0 | 1763 | 0.0391 | 0.0494 | 0.7924 | 38.647 | 1
2014-Mar-6_14-14-06 | 14-14-06.7 | 10.741 | 84.529 | 0 | 0.009 | 1 | 0 | 0.008 | -0.675 | -6.816 | 32.246 | 38.248 | 10.09 | 22.855 | 0 | -0.657 | -6.676 | 36.707 | 8.775 | 10.195 | 26.301 | 0 | -0.675 | -7.199 | 25.547 | 34.169 | 10.09 | 20.941 | 0 | -0.668 | -6.953 | 23.051 | 11.352 | 10.406 | 22.09 | 0 | 0 | 0 | 0 | 10.828 | 25.152 | 0 | 1 | 0 | 0 | 0 | 2 | 1 | 833.404 | 1753.819 | -0.002 | 109.517 | 0 | 0 | 1765 | 0.0385 | 0.0497 | 0.7749 | 38.825 | 1
2014-Mar-6_14-14-06 | 14-14-06.8 | 10.559 | 93.708 | 0 | 0.02 | 1 | 0 | 0.008 | -0.751 | -7.574 | 31.719 | 38.717 | 9.984 | 23.047 | 0 | -0.706 | -7.047 | 37.234 | 9.202 | 9.914 | 26.301 | 0 | -0.787 | -7.855 | 29.879 | 34.75 | 9.984 | 21.324 | 0 | -0.728 | -7.344 | 26.73 | 11.996 | 10.336 | 21.707 | 0 | 0 | 0 | 0 | 11.145 | 25.535 | 0 | 1 | 0 | 0 | 0 | 2 | 1 | 314.593 | 1797.993 | 0.008 | 109.517 | 0 | 0 | 1766 | 0.0393 | 0.0496 | 0.7931 | 38.914 | 1
2014-Mar-6_14-14-06 | 14-14-06.9 | 12.105 | 8.163 | -0.018 | 0.033 | 0.369 | 0 | 0.008 | -0.31 | -3.668 | 8.871 | 39.172 | 11.848 | 23.047 | 0 | -0.244 | -2.91 | 4.801 | 9.652 | 11.953 | 26.875 | 0 | -0.346 | -4.125 | 7.297 | 35.338 | 12.199 | 21.898 | 0 | 0 | 0 | 0 | 12.562 | 12.34 | 22.281 | 0 | 0 | 0 | 0 | 12.48 | 25.152 | 0 | 1 | 0 | 0 | 0 | 2 | 1 | 464.353 | 1857.357 | -0.002 | 109.517 | 0 | 0 | 1767 | 0.0425 | 0.0496 | 0.8567 | 39.006 | 1
2014-Mar-6_14-14-07 | 14-14-07.0 | 12.312 | 2.656 | -0.006 | 0.033 | 0.012 | 0 | 0.008 | 0 | 0 | 0 | 39.458 | 12.234 | 23.047 | 0 | 0 | 0 | 0 | 9.994 | 12.199 | 26.492 | 0 | 0 | 0 | 0 | 35.674 | 12.27 | 21.707 | 0 | 0 | 0 | 0 | 12.901 | 12.375 | 22.473 | 0 | 0 | 0 | 0 | 12.516 | 25.152 | 0 | 1 | 0 | 0 | 0 | 2 | 1 | 517.838 | 1895.528 | -0.002 | 109.631 | 0 | 0 | 1768 | 0.0373 | 0.0495 | 0.7521 | 39.093 | 1
2014-Mar-6_14-14-07 | 14-14-07.1 | 12.338 | 4.124 | -0.03 | 0.065 | -0.017 | 0 | 0.008 | 0 | 0 | 0 | 39.634 | 12.27 | 23.047 | 0 | 0.094 | 1.117 | 11.629 | 10.28 | 11.918 | 25.727 | 0 | -0.094 | -1.152 | 3.883 | 35.942 | 12.234 | 21.516 | 0 | 0 | 0 | 0 | 13.26 | 12.41 | 22.473 | 0 | 0 | 0 | 0 | 12.48 | 25.535 | 0 | 1 | 0 | 0 | 0 | 2 | 1 | 697.016 | 1928.779 | 0.008 | 109.517 | 0 | 0 | 1770 | 0.0399 | 0.0502 | 0.7948 | 39.268 | 1
2014-Mar-6_14-14-07 | 14-14-07.2 | 12.209 | 9.631 | -0.051 | 0.129 | -0.394 | 0 | 0.008 | 0 | 0 | 0 | 39.619 | 12.059 | 22.855 | 0 | 0.272 | 3.129 | 25.023 | 10.299 | 11.496 | 26.109 | 0 | -0.118 | -1.414 | 10.84 | 35.957 | 11.953 | 21.707 | 0 | 0.171 | 2.223 | 13.73 | 13.278 | 11.813 | 22.281 | 0 | 0 | 0 | 0 | 12.305 | 25.727 | 0 | 1 | 0 | 0 | 0 | 2 | 1 | 688.993 | 1929.512 | -0.002 | 109.517 | 0 | 0 | 1771 | 0.0382 | 0.0501 | 0.7624 | 39.356 | 1
2014-Mar-6_14-14-07 | 14-14-07.3 | 11.906 | 25.786 | -0.03 | 0.232 | -1 | 0 | 0.008 | 0 | 0 | 0 | 39.616 | 11.777 | 23.238 | 0 | 0.393 | 4.285 | 33.293 | 10.28 | 10.898 | 25.344 | 0 | -0.111 | -1.305 | 8.082 | 35.96 | 11.672 | 21.707 | 0 | 0.359 | 4.066 | 25.547 | 13.253 | 11.215 | 21.707 | 0 | 0 | 0 | 0 | 12.059 | 25.727 | 0 | 1 | 0 | 0 | 0 | 2 | 1 | 1820.216 | 1928.076 | 0.003 | 109.517 | 0 | 0 | 1772 | 0.0373 | 0.0498 | 0.7496 | 39.444 | 1
2014-Mar-6_14-14-07 | 14-14-07.4 | 11.665 | 36.066 | -0.03 | 0.256 | -1 | 0 | 0.008 | 0 | 0 | 0 | 39.631 | 11.531 | 23.43 | 0 | 0.507 | 5.309 | 39.598 | 10.214 | 10.371 | 25.344 | 0 | -0.064 | -0.738 | 0 | 35.982 | 11.426 | 21.324 | 0 | 0.448 | 4.895 | 35.922 | 13.191 | 10.934 | 21.516 | 0 | 0 | 0 | 0 | 11.777 | 25.535 | 0 | 1 | 0 | 0 | 0 | 2 | 1 | 718.41 | 1926.204 | 0.003 | 109.974 | 0 | 0 | 1773 | 0.04 | 0.0498 | 0.8035 | 39.533 | 1
2014-Mar-6_14-14-07 | 14-14-07.5 | 11.596 | 30.559 | -0.011 | 0.256 | -0.181 | 0 | 0.008 | -0.1 | -1.043 | 0 | 39.656 | 11.707 | 23.43 | 0 | 0.412 | 4.508 | 28.832 | 9.916 | 10.934 | 25.918 | 0 | -0.137 | -1.602 | 6.246 | 36.048 | 11.672 | 21.516 | 0 | 0.375 | 4.281 | 24.758 | 12.926 | 11.461 | 21.898 | 0 | 0 | 0 | 0 | 12.094 | 25.918 | 0 | 1 | 0 | 0 | 0 | 2 | 1 | 948.398 | 1914.882 | -0.002 | 109.631 | 0 | 0 | 1775 | 0.0396 | 0.0498 | 0.7957 | 39.709 | 1
2014-Mar-6_14-14-07 | 14-14-07.7 | 11.768 | 30.192 | -0.011 | 0.301 | -0.162 | 0 | 0.008 | -0.16 | -2.09 | 5.59 | 39.707 | 11.566 | 23.621 | 0 | 0.462 | 4.949 | 29.879 | 9.708 | 10.758 | 25.535 | 0 | -0.202 | -2.309 | 13.074 | 36.114 | 11.391 | 21.324 | 0 | 0.44 | 4.688 | 28.566 | 12.738 | 11.32 | 21.133 | 0 | 0 | 0 | 0 | 11.953 | 25.535 | 0 | 1 | 0 | 0 | 0 | 2 | 1 | 659.576 | 1906.799 | -0.002 | 109.403 | 0 | 0 | 1776 | 0.0393 | 0.0497 | 0.7893 | 39.798 | 1
2014-Mar-6_14-14-07 | 14-14-07.8 | 11.647 | 36.433 | -0.011 | 0.361 | -0.097 | 0 | 0.008 | -0.273 | -3.078 | 14.648 | 39.798 | 11.355 | 23.43 | 0 | 0.45 | 4.836 | 28.566 | 9.51 | 10.688 | 25.344 | 0 | -0.295 | -3.309 | 18.324 | 36.224 | 11.215 | 21.324 | 0 | 0.37 | 4.137 | 24.496 | 12.556 | 11.25 | 22.09 | 0 | 0 | 0 | 0 | 11.848 | 25.535 | 0 | 1 | 0 | 0 | 0 | 2 | 1 | 648.878 | 1902.428 | -0.002 | 109.631 | 0 | 0 | 1777 | 0.0392 | 0.0494 | 0.7942 | 39.886 | 1
2014-Mar-6_14-14-07 | 14-14-07.9 | 11.397 | 48.916 | -0.006 | 0.594 | 0.028 | 0 | 0.008 | -0.435 | -4.77 | 26.859 | 39.968 | 10.969 | 22.664 | 0 | 0.448 | 4.805 | 27.648 | 9.293 | 10.301 | 25.535 | 0 | -0.464 | -4.941 | 27.125 | 36.397 | 10.652 | 21.516 | 0 | 0.459 | 4.949 | 27.254 | 12.342 | 10.828 | 21.898 | 0 | 0 | 0 | 0 | 11.496 | 25.344 | 0 | 1 | 0 | 0 | 0 | 2 | 1 | 646.204 | 1900.229 | 0.008 | 109.746 | 0 | 0 | 1778 | 0.0406 | 0.0497 | 0.8162 | 39.977 | 1
2014-Mar-6_14-14-08 | 14-14-08.0 | 10.568 | 92.974 | 0.016 | 1 | 1 | 0 | 0.008 | -0.803 | -7.992 | 44.063 | 40.558 | 10.02 | 23.238 | 0 | 0.439 | 4.289 | 21.215 | 8.809 | 9.949 | 26.109 | 0 | -0.804 | -7.922 | 40.516 | 37.001 | 9.809 | 21.516 | 0 | 0.478 | 4.836 | 23.445 | 11.845 | 10.125 | 21.898 | 0 | 0 | 0 | 0 | 10.617 | 25.727 | 0 | 1 | 0 | 0 | 0 | 2 | 1 | 606.09 | 1903.734 | -0.002 | 109.517 | 0 | 0 | 1780 | 0.0399 | 0.0502 | 0.7956 | 40.155 | 1
2014-Mar-6_14-14-08 | 14-14-08.1 | 10.153 | 116.471 | 0.032 | 1 | 1 | 0 | 0.008 | -1 | -9.352 | 49.184 | 41.033 | 9.387 | 23.238 | 0 | 0.443 | 4.188 | 18.324 | 8.492 | 9.492 | 26.109 | 0 | -0.936 | -8.754 | 44.852 | 37.453 | 9.387 | 21.516 | 0 | 0.51 | 4.844 | 21.082 | 11.525 | 9.563 | 21.707 | 0 | 0 | 0 | 0 | 10.09 | 25.535 | 0 | 1 | 0 | 0 | 0 | 2 | 1 | 587.37 | 1908.562 | 0.003 | 109.746 | 0 | 0 | 1781 | 0.0403 | 0.0516 | 0.7812 | 40.247 | 1
2014-Mar-6_14-14-08 | 14-14-08.2 | 9.998 | 121.611 | 0.042 | 1 | 1 | 0 | 0.008 | -1 | -9.281 | 46.426 | 41.658 | 9.316 | 23.43 | 0 | 0.441 | 4.117 | 15.699 | 8.13 | 9.492 | 25.918 | 0 | -1 | -9.422 | 48.266 | 38.047 | 9.422 | 21.516 | 0 | 0.549 | 5.32 | 22.789 | 11.176 | 9.668 | 21.898 | 0 | 0 | 0 | 0 | 10.336 | 25.344 | 0 | 1 | 0 | 0 | 0 | 2 | 1 | 563.301 | 1918.389 | 0.003 | 109.517 | 0 | 0 | 1782 | 0.0402 | 0.0501 | 0.8012 | 40.337 | 1
2014-Mar-6_14-14-08 | 14-14-08.3 | 10.378 | 101.051 | 0.079 | 0.725 | 1 | 0 | 0.008 | -1 | -9.703 | 41.961 | 42.328 | 9.703 | 23.238 | 0 | 0.255 | 2.574 | 4.012 | 7.766 | 10.09 | 26.301 | 0 | -0.849 | -9.059 | 41.438 | 38.742 | 9.949 | 21.516 | 0 | 0.193 | 2.66 | 8.082 | 10.799 | 10.617 | 22.09 | 0 | 0 | 0 | 0 | 10.793 | 25.535 | 0 | 1 | 0 | 0 | 0 | 2 | 1 | 763.873 | 1928.44 | 0.008 | 109.631 | 0 | 0 | 1783 | 0.0398 | 0.0499 | 0.7973 | 40.427 | 1
2014-Mar-6_14-14-08 | 14-14-08.4 | 11.207 | 51.119 | 0.09 | 0.216 | 1 | 0 | 0.008 | -0.761 | -8.137 | 32.113 | 43.073 | 10.828 | 23.047 | 0 | -0.386 | -4.113 | 40.121 | 7.445 | 10.582 | 26.301 | 0 | -0.555 | -6.133 | 12.941 | 39.462 | 10.969 | 21.516 | 0 | -0.234 | -2.523 | 23.578 | 10.513 | 10.652 | 21.898 | 0 | 0 | 0 | 0 | 11.391 | 25.535 | 0 | 1 | 0 | 0 | 0 | 2 | 1 | 1756.033 | 1946.54 | 0.013 | 109.631 | 0 | 0 | 1784 | 0.0411 | 0.0502 | 0.8181 | 40.518 | 1
2014-Mar-6_14-14-08 | 14-14-08.5 | 11.095 | 62.133 | 0.09 | 0.129 | 1 | 0 | 0.008 | -0.754 | -7.898 | 29.879 | 43.736 | 10.512 | 22.855 | 0 | -0.464 | -4.828 | 45.77 | 7.263 | 10.371 | 26.492 | 0 | -0.573 | -6.191 | 10.055 | 40.241 | 10.793 | 21.516 | 0 | -0.315 | -3.336 | 27.387 | 10.425 | 10.582 | 21.516 | 0 | 0 | 0 | 0 | 11.285 | 25.535 | 0 | 1 | 0 | 0 | 0 | 2 | 1 | 1895.096 | 1968.81 | 0.003 | 109.517 | 0 | 0 | 1785 | 0.0403 | 0.0499 | 0.8063 | 40.608 | 1
2014-Mar-6_14-14-08 | 14-14-08.8 | 10.585 | 73.882 | 0 | 0 | 0.705 | -0.031 | 0.008 | -0.564 | -6.563 | 28.832 | 46.319 | 10.617 | 22.664 | 0 | -0.564 | -5.973 | 42.094 | 7.433 | 10.652 | 26.109 | 0 | -0.485 | -5.648 | 5.195 | 43.918 | 11.461 | 21.707 | 0 | -0.485 | -5.547 | 11.105 | 11.943 | 11.391 | 22.09 | 0 | 0 | 0 | 0 | 11.918 | 25.727 | 1 | 1 | 0 | 0 | 0 | 2 | 1 | 1108.856 | 2166.432 | 0.003 | 109.746 | 0 | 0 | 1789 | 0.0391 | 0.0498 | 0.7848 | 40.968 | 1
2014-Mar-6_14-14-08 | 14-14-08.9 | 10.585 | 73.882 | 0 | 0 | 0.705 | -0.031 | 0.008 | -0.564 | -6.563 | 28.832 | 46.319 | 10.617 | 22.664 | 0 | -0.564 | -5.973 | 42.094 | 7.433 | 10.652 | 26.109 | 0 | -0.485 | -5.648 | 5.195 | 43.918 | 11.461 | 21.707 | 0 | -0.485 | -5.547 | 11.105 | 11.943 | 11.391 | 22.09 | 0 | 0 | 0 | 0 | 11.918 | 25.727 | 1 | 1 | 0 | 0 | 0 | 2 | 1 | 1108.856 | 2166.432 | 0.003 | 109.746 | 0 | 0 | 1789 | 0.0391 | 0.0498 | 0.7848 | 40.968 | 1
2014-Mar-6_14-14-09 | 14-14-09.0 | 12.183 | 4.858 | 0 | 0 | 0.307 | -0.016 | 0.008 | -0.245 | -2.953 | 4.277 | 46.803 | 12.094 | 22.855 | 0 | -0.223 | -2.676 | 9.527 | 7.694 | 11.953 | 26.109 | 0 | -0.223 | -2.723 | 0 | 44.729 | 12.234 | 21.707 | 0 | -0.223 | -2.352 | 0 | 12.625 | 12.41 | 22.09 | 0 | 0 | 0 | 0 | 12.516 | 25.344 | 1 | 1 | 0 | 0 | 0 | 2 | 1 | 1221.176 | 2218.493 | 0.008 | 109.631 | 0 | 0 | 1790 | 0.0395 | 0.0499 | 0.7913 | 41.058 | 1
2014-Mar-6_14-14-09 | 14-14-09.1 | 12.243 | 5.593 | 0.005 | 0 | 0 | 0 | 0.008 | 0 | 0 | 0 | 47.259 | 12.164 | 23.047 | 0 | 0 | 0 | 0 | 8.099 | 12.199 | 26.301 | 0 | 0 | 0 | 0 | 45.508 | 12.27 | 21.516 | 0 | 0 | 0 | 0 | 13.461 | 12.41 | 22.473 | 0 | 0 | 0 | 0 | 12.516 | 25.727 | 1 | 1 | 0 | 0 | 0 | 2 | 1 | 1737.313 | 2299.083 | 0.003 | 109.746 | 0 | 0 | 1792 | 0.0393 | 0.0497 | 0.7897 | 41.236 | 1
2014-Mar-6_14-14-09 | 14-14-09.2 | 12.191 | 9.631 | 0.005 | 0.03 | -0.097 | 0 | 0.008 | 0 | 0 | 0 | 47.338 | 12.129 | 23.43 | 0 | 0.076 | 0.902 | 11.496 | 8.212 | 11.813 | 26.684 | 0 | 0 | 0 | 0 | 45.662 | 12.199 | 21.707 | 0 | 0.122 | 1.469 | 16.094 | 13.678 | 12.059 | 21.898 | 0 | 0 | 0 | 0 | 12.48 | 25.535 | 1 | 1 | 0 | 0 | 0 | 2 | 1 | 1919.164 | 2314.894 | 0.008 | 109.517 | 0 | 0 | 1793 | 0.0379 | 0.0497 | 0.761 | 41.324 | 1
2014-Mar-6_14-14-09 | 14-14-09.3 | 12.226 | 8.897 | 0.005 | 0.162 | -0.549 | 0 | 0.008 | 0 | 0 | 0 | 47.347 | 12.129 | 23.047 | 0 | 0.22 | 2.531 | 19.113 | 8.256 | 11.461 | 25.727 | 0 | 0 | 0 | 0 | 45.694 | 12.129 | 21.516 | 0 | 0.23 | 2.715 | 19.246 | 13.734 | 11.742 | 22.09 | 0 | 0 | 0 | 0 | 12.34 | 25.727 | 1 | 1 | 0 | 0 | 0 | 2 | 1 | 1796.147 | 2320.15 | 0.003 | 109.517 | 0 | 0 | 1794 | 0.0405 | 0.0503 | 0.8055 | 41.415 | 1
2014-Mar-6_14-14-09 | 14-14-09.4 | 11.941 | 25.052 | 0.012 | 0.195 | -1 | 0 | 0.008 | 0 | 0 | 0 | 47.331 | 11.742 | 23.238 | 0 | 0.357 | 3.891 | 31.586 | 8.247 | 10.863 | 25.535 | 0 | 0 | 0 | 0 | 45.678 | 11.813 | 22.281 | 0 | 0.403 | 4.516 | 32.375 | 13.712 | 11.215 | 21.324 | 0 | 0 | 0 | 0 | 12.094 | 24.961 | 1 | 1 | 0 | 0 | 0 | 2 | 1 | 1793.473 | 2318.062 | 0.003 | 109.631 | 0 | 0 | 1795 | 0.0393 | 0.0495 | 0.7943 | 41.504 | 1
2014-Mar-6_14-14-09 | 14-14-09.5 | 11.457 | 46.713 | 0.012 | 0.195 | -1 | 0 | 0.008 | 0.117 | 1.305 | 7.691 | 47.35 | 11.215 | 22.855 | 0 | 0.506 | 5.215 | 38.285 | 8.115 | 10.266 | 25.727 | 0 | 0.141 | 1.547 | 11.762 | 45.697 | 10.969 | 21.707 | 0 | 0.547 | 5.863 | 38.68 | 13.571 | 10.688 | 21.133 | 0 | 0 | 0 | 0 | 11.637 | 25.535 | 1 | 1 | 0 | 0 | 0 | 2 | 1 | 1916.49 | 2312.907 | -0.012 | 109.631 | 0 | 0 | 1797 | 0.0355 | 0.0502 | 0.7081 | 41.679 | 1
2014-Mar-6_14-14-09 | 14-14-09.6 | 11.267 | 55.525 | 0.012 | 0.195 | -1 | 0 | 0.008 | 0.181 | 1.953 | 11.367 | 47.347 | 10.863 | 23.43 | 0 | 0.57 | 5.652 | 43.406 | 7.967 | 10.09 | 25.152 | 0 | 0.221 | 2.289 | 18.59 | 45.694 | 10.371 | 21.516 | 0 | 0.611 | 6.355 | 43.273 | 13.426 | 10.441 | 21.516 | 0 | 0 | 0 | 0 | 11.461 | 24.961 | 1 | 1 | 0 | 0 | 0 | 2 | 1 | 1924.513 | 2304.547 | -0.002 | 109.746 | 0 | 0 | 1798 | 0.0392 | 0.0494 | 0.7931 | 41.767 | 1
R
2014-Mar-6_14-14-09 | 14-14-09.7 | 11.069 | 66.172 | 0.012 | 0.195 | -1 | 0 | 0.008 | 0.245 | 2.563 | 14.254 | 47.322 | 10.441 | 23.047 | 0 | 0.65 | 6.195 | 42.355 | 7.738 | 9.668 | 25.344 | 0 | 0.285 | 2.875 | 21.082 | 45.678 | 10.02 | 21.133 | 0 | 0.675 | 6.949 | 41.305 | 13.206 | 10.266 | 21.898 | 0 | 0 | 0 | 0 | 11.32 | 25.344 | 1 | 1 | 0 | 0 | 0 | 2 | 1 | 1913.816 | 2294.561 | -0.002 | 109.631 | 0 | 0 | 1799 | 0.0391 | 0.0498 | 0.7856 | 41.856 | 1
2014-Mar-6_14-14-09 | 14-14-09.8 | 11.043 | 55.892 | 0 | 0.025 | -0.549 | 0 | 0.008 | 0.415 | 4.227 | 29.617 | 47.253 | 10.301 | 23.238 | 0 | 0.464 | 4.813 | 25.418 | 7.464 | 10.301 | 25.344 | 0 | 0.415 | 4.199 | 28.832 | 45.603 | 10.125 | 21.324 | 0 | 0.464 | 4.992 | 23.316 | 12.911 | 10.758 | 21.707 | 0 | 1 | 11.422 | 6.641 | 11.391 | 26.109 | 1 | 1 | 0 | 0 | 0 | 2 | 1 | 1721.267 | 2275.63 | -0.002 | 109.517 | 0 | 0 | 1800 | 0.0414 | 0.0499 | 0.8299 | 41.948 | 1
2014-Mar-6_14-14-10 | 14-14-10.0 | 12.027 | 11.467 | 0 | 0 | -0.162 | 0 | 0.008 | 0.13 | 1.535 | 8.609 | 47.143 | 11.813 | 22.855 | 0 | 0.13 | 1.543 | 2.438 | 7.169 | 11.848 | 26.492 | 0 | 0.13 | 1.523 | 8.215 | 45.48 | 11.813 | 21.516 | 0 | 0.13 | 1.578 | 2.305 | 12.609 | 12.164 | 22.281 | 0 | 1 | 12.266 | 4.277 | 12.305 | 25.344 | 1 | 1 | 0 | 0 | 0 | 2 | 1 | 1713.244 | 2257.227 | 0.003 | 109.631 | 0 | 0 | 1801 | 0.0422 | 0.0496 | 0.8499 | 42.039 | 1
2014-Mar-6_14-14-10 | 14-14-10.1 | 12.278 | 4.858 | 0.005 | 0.119 | -0.14 | 0 | 0.008 | 0.066 | 0.801 | 0 | 47.074 | 12.094 | 23.238 | 0 | 0.147 | 1.844 | 7.164 | 6.795 | 11.918 | 26.109 | 0 | 0 | 0 | 0 | 45.339 | 12.27 | 21.707 | 0 | 0.164 | 2.008 | 6.641 | 12.188 | 12.199 | 22.09 | 0 | 0 | 0 | 0 | 12.48 | 25.152 | 1 | 1 | 0 | 0 | 0 | 2 | 1 | 1916.49 | 2229.306 | 0.003 | 109.631 | 0 | 0 | 1803 | 0.0396 | 0.0497 | 0.7961 | 42.217 | 1
2014-Mar-6_14-14-10 | 14-14-10.2 | 12.217 | 9.264 | 0.005 | 1 | -0.124 | 0 | 0.008 | 0 | 0 | 0 | 47.092 | 12.129 | 23.047 | 0 | 0.235 | 2.738 | 15.176 | 6.685 | 11.672 | 26.109 | 0 | 0 | 0 | 0 | 45.329 | 12.164 | 21.898 | 0 | 0.264 | 3.141 | 13.73 | 12.04 | 11.883 | 21.898 | 0 | 0 | 0 | 0 | 12.375 | 25.535 | 1 | 1 | 0 | 0 | 0 | 2 | 1 | 1919.164 | 2221.503 | -0.002 | 109.517 | 0 | 0 | 1804 | 0.0408 | 0.0494 | 0.8252 | 42.307 | 1
2014-Mar-6_14-14-10 | 14-14-10.3 | 12.071 | 16.607 | 0 | 1 | -0.11 | 0 | 0.008 | -0.133 | -1.582 | 5.324 | 47.133 | 11.883 | 23.047 | 0 | 0.328 | 3.68 | 22.527 | 6.575 | 11.215 | 25.918 | 0 | -0.153 | -1.805 | 8.477 | 45.358 | 11.848 | 21.898 | 0 | 0.328 | 3.809 | 19.77 | 11.911 | 11.566 | 22.281 | 0 | 0 | 0 | 0 | 12.234 | 25.535 | 1 | 1 | 0 | 0 | 0 | 2 | 1 | 1924.513 | 2217.092 | 0.008 | 109.746 | 0 | 0 | 1805 | 0.0405 | 0.0502 | 0.8056 | 42.398 | 1
2014-Mar-6_14-14-10 | 14-14-10.4 | 11.725 | 34.597 | 0 | 1 | -0.03 | 0 | 0.008 | -0.32 | -3.582 | 18.852 | 47.228 | 11.18 | 23.047 | 0 | 0.32 | 3.5 | 21.871 | 6.468 | 10.934 | 25.727 | 0 | -0.32 | -3.797 | 21.871 | 45.461 | 11.145 | 22.09 | 0 | 0.34 | 3.816 | 22.527 | 11.804 | 11.25 | 21.898 | 0 | -1 | -11.883 | 3.617 | 11.883 | 25.344 | 1 | 1 | 0 | 0 | 0 | 2 | 1 | 1170.364 | 2215.433 | -0.002 | 109.746 | 0 | 0 | 1806 | 0.0387 | 0.0495 | 0.7808 | 42.486 | 1
2014-Mar-6_14-14-10 | 14-14-10.5 | 11.492 | 44.51 | 0 | 1 | -0.01 | 0 | 0.008 | -0.4 | -4.367 | 26.336 | 47.347 | 10.934 | 23.43 | 0 | 0.4 | 4.234 | 28.566 | 6.349 | 10.547 | 25.535 | 0 | -0.42 | -4.508 | 25.68 | 45.587 | 10.723 | 21.324 | 0 | 0.42 | 4.594 | 25.547 | 11.679 | 10.828 | 22.09 | 0 | 0 | 0 | 0 | 11.602 | 25.152 | 1 | 1 | 0 | 0 | 0 | 2 | 1 | 1151.644 | 2215.446 | 0.003 | 109.86 | 0 | 0 | 1807 | 0.0401 | 0.0494 | 0.8128 | 42.575 | 1
2014-Mar-6_14-14-10 | 14-14-10.6 | 10.784 | 81.592 | 0 | 1 | -0.005 | 0 | 0.008 | -0.58 | -5.816 | 31.719 | 47.756 | 10.09 | 22.664 | 0 | 0.58 | 5.59 | 36.973 | 5.971 | 9.492 | 25.152 | 0 | -0.58 | -5.836 | 32.902 | 45.967 | 10.09 | 21.516 | 0 | 0.58 | 5.855 | 33.82 | 11.286 | 10.09 | 21.516 | 0 | 0 | 0 | 0 | 11.074 | 25.918 | 1 | 1 | 0 | 0 | 0 | 2 | 1 | 1130.25 | 2215.525 | 0.003 | 109.631 | 0 | 0 | 1809 | 0.0358 | 0.0493 | 0.726 | 42.749 | 1
2014-Mar-6_14-14-10 | 14-14-10.7 | 10.542 | 87.1 | 0 | 0.33 | -0.017 | 0 | 0.008 | -0.33 | -5.836 | 30.668 | 48.07 | 10.301 | 23.047 | 0 | 0.33 | 4.879 | 34.477 | 5.698 | 10.477 | 26.109 | 0 | -0.33 | -4.246 | 24.234 | 46.253 | 11.285 | 21.516 | 0 | 0.33 | 3.465 | 15.043 | 11 | 11.777 | 21.516 | 0 | 0 | 0 | 0 | 12.34 | 25.344 | 1 | 1 | 0 | 0 | 0 | 2 | 1 | 1127.576 | 2215.717 | 0.003 | 109.517 | 0 | 0 | 1810 | 0.0367 | 0.053 | 0.6933 | 42.839 | 1
2014-Mar-6_14-14-10 | 14-14-10.8 | 12.286 | 2.656 | 0 | 0.014 | 0.034 | 0 | 0.008 | 0 | 0 | 0 | 48.343 | 12.199 | 23.238 | 0 | 0 | 0 | 0 | 5.453 | 12.164 | 26.301 | 0 | 0 | 0 | 0 | 46.492 | 12.234 | 21.898 | 0 | 0 | 0 | 0 | 10.761 | 12.375 | 22.09 | 0 | 0 | 0 | 0 | 12.516 | 25.535 | 1 | 1 | 0 | 0 | 0 | 2 | 1 | 1111.53 | 2215.759 | 0.003 | 109.631 | 0 | 0 | 1811 | 0.0393 | 0.0495 | 0.7938 | 42.928 | 1
2014-Mar-6_14-14-10 | 14-14-10.9 | 12.338 | 2.656 | 0 | 0 | 0.016 | 0 | 0.008 | 0 | 0 | 0 | 48.563 | 12.27 | 23.047 | 0 | 0 | 0 | 0 | 5.211 | 12.234 | 26.684 | 0 | 0 | 0 | 0 | 46.731 | 12.305 | 21.324 | 0 | 0 | 0 | 0 | 10.532 | 12.41 | 22.473 | 0 | 0 | 0 | 0 | 12.516 | 25.535 | 1 | 1 | 0 | 0 | 0 | 2 | 1 | 1087.461 | 2215.434 | -0.002 | 109.517 | 0 | 0 | 1812 | 0.0396 | 0.0497 | 0.7978 | 43.017 | 1
2014-Mar-6_14-14-11 | 14-14-11.0 | 12.053 | 16.607 | 0 | 0 | 0.04 | 0 | 0.008 | 0 | 0 | 0 | 48.909 | 12.023 | 23.047 | 0 | 0 | 0 | 0 | 4.852 | 12.059 | 26.684 | 0 | 0 | 0 | 0 | 47.07 | 12.129 | 21.707 | 0 | 0 | 0 | 0 | 10.195 | 12.27 | 22.855 | 0 | 1 | 12.301 | 6.77 | 12.305 | 25.344 | 1 | 1 | 0 | 0 | 0 | 2 | 1 | 1050.021 | 2214.561 | 0.003 | 109.631 | 0 | 0 | 1814 | 0.0413 | 0.0502 | 0.8227 | 43.198 | 1
2014-Mar-6_14-14-11 | 14-14-11.2 | 12.381 | 2.656 | 0 | 0 | 0.019 | 0 | 0.008 | 0 | 0 | 0 | 49.028 | 12.305 | 23.047 | 0 | 0 | 0 | 0 | 4.736 | 12.27 | 26.492 | 0 | 0 | 0 | 0 | 47.187 | 12.34 | 21.516 | 0 | 0 | 0 | 0 | 10.085 | 12.445 | 22.473 | 0 | 0 | 0 | 0 | 12.586 | 24.961 | 1 | 1 | 0 | 0 | 0 | 2 | 1 | 1039.324 | 2214.51 | -0.002 | 109.517 | 0 | 0 | 1815 | 0.0394 | 0.0497 | 0.7931 | 43.287 | 1
2014-Mar-6_14-14-11 | 14-14-11.3 | 12.399 | 2.656 | 0 | 0 | 0.054 | 0 | 0.008 | 0 | 0 | 0 | 49.113 | 12.305 | 23.238 | 0 | 0 | 0 | 0 | 4.648 | 12.305 | 26.492 | 0 | 0 | 0 | 0 | 47.268 | 12.34 | 21.516 | 0 | 0 | 0 | 0 | 10 | 12.445 | 22.281 | 0 | 0 | 0 | 0 | 12.586 | 25.918 | 1 | 1 | 0 | 0 | 0 | 2 | 1 | 285.175 | 2214.318 | -0.002 | 109.517 | 0 | 0 | 1816 | 0.0398 | 0.0496 | 0.8016 | 43.376 | 1
2014-Mar-6_14-14-11 | 14-14-11.4 | 12.416 | 2.656 | 0 | 0.065 | 0.019 | 0 | 0.008 | 0 | 0 | 0 | 49.179 | 12.305 | 23.43 | 0 | 0 | 0 | 0 | 4.589 | 12.305 | 26.301 | 0 | 0 | 0 | 0 | 47.328 | 12.34 | 22.09 | 0 | 0.065 | 0.801 | 0 | 9.944 | 12.41 | 22.281 | 0 | 0 | 0 | 0 | 12.621 | 26.301 | 1 | 1 | 0 | 0 | 0 | 2 | 1 | 274.478 | 2214.166 | 0.003 | 109.517 | 0 | 0 | 1817 | 0.0379 | 0.0492 | 0.7706 | 43.463 | 1
2014-Mar-6_14-14-11 | 14-14-11.5 | 12.157 | 16.24 | 0 | 0.383 | 0.002 | 0 | 0.008 | -0.225 | -2.641 | 13.598 | 49.283 | 11.742 | 23.047 | 0 | 0.225 | 2.578 | 16.617 | 4.507 | 11.566 | 26.109 | 0 | -0.225 | -2.648 | 16.488 | 47.407 | 11.813 | 21.516 | 0 | 0.245 | 2.863 | 15.832 | 9.843 | 11.707 | 22.855 | 0 | 0 | 0 | 0 | 12.27 | 25.727 | 1 | 1 | 0 | 0 | 0 | 2 | 1 | 311.918 | 2213.948 | 0.003 | 109.631 | 0 | 0 | 1819 | 0.0368 | 0.0501 | 0.7339 | 43.64 | 1
2014-Mar-6_14-14-11 | 14-14-11.6 | 11.881 | 27.989 | 0 | 0.383 | 0.002 | 0 | 0.008 | -0.305 | -3.473 | 19.641 | 49.336 | 11.355 | 23.238 | 0 | 0.305 | 3.359 | 24.234 | 4.441 | 11.109 | 26.109 | 0 | -0.216 | -2.52 | 21.738 | 47.476 | 11.707 | 21.707 | 0 | 0.216 | 2.547 | 15.438 | 9.79 | 11.813 | 22.664 | 0 | 0 | 0 | 0 | 12.375 | 25.727 | 1 | 1 | 0 | 0 | 0 | 2 | 1 | 322.615 | 2213.98 | 0.008 | 109.631 | 0 | 0 | 1820 | 0.0385 | 0.0502 | 0.7666 | 43.729 | 1
2014-Mar-6_14-14-11 | 14-14-11.7 | 12.347 | 4.491 | 0 | 0.065 | 0.009 | 0 | 0.008 | -0.105 | -1.285 | 4.801 | 49.399 | 12.27 | 23.621 | 0 | 0.065 | 0.785 | 2.438 | 4.381 | 12.129 | 27.066 | 0 | -0.065 | -0.797 | 0 | 47.532 | 12.305 | 22.09 | 0 | 0 | 0 | 0 | 9.727 | 12.445 | 22.664 | 0 | 0 | 0 | 0 | 12.586 | 25.535 | 1 | 1 | 0 | 0 | 0 | 2 | 1 | 341.335 | 2213.844 | 0.003 | 109.631 | 0 | 0 | 1821 | 0.0388 | 0.0496 | 0.7816 | 43.817 | 1
2014-Mar-6_14-14-11 | 14-14-11.8 | 12.425 | 2.656 | 0 | 0.004 | 0.04 | 0 | 0.008 | 0 | 0 | 0 | 49.443 | 12.34 | 22.855 | 0 | 0 | 0 | 0 | 4.334 | 12.305 | 26.301 | 0 | 0 | 0 | 0 | 47.58 | 12.375 | 21.516 | 0 | 0 | 0 | 0 | 9.68 | 12.48 | 22.473 | 0 | 0 | 0 | 0 | 12.621 | 25.727 | 1 | 1 | 0 | 0 | 0 | 2 | 1 | 344.01 | 2213.797 | 0.003 | 109.631 | 0 | 0 | 1822 | 0.0377 | 0.0502 | 0.7504 | 43.905 | 1
2014-Mar-6_14-14-11 | 14-14-11.9 | 12.442 | 2.288 | 0 | 0 | 0.063 | 0 | 0.008 | 0 | 0 | 0 | 49.484 | 12.34 | 23.43 | 0 | 0 | 0 | 0 | 4.29 | 12.34 | 26.684 | 0 | 0 | 0 | 0 | 47.62 | 12.375 | 21.516 | 0 | -0.066 | -0.602 | 0 | 9.658 | 12.445 | 22.281 | 0 | 0 | 0 | 0 | 12.621 | 25.344 | 1 | 1 | 0 | 0 | 0 | 2 | 1 | 1004.558 | 2213.569 | 0.003 | 109.631 | 0 | 0 | 1824 | 0.0371 | 0.0498 | 0.7463 | 44.081 | 1
2014-Mar-6_14-14-12 | 14-14-12.0 | 12.442 | 3.023 | 0 | -0.001 | 0 | 0 | 0.008 | 0 | 0 | 0 | 49.484 | 12.375 | 23.238 | 0 | 0 | 0 | 0 | 4.293 | 12.34 | 27.258 | 0 | 0 | 0 | 0 | 47.617 | 12.375 | 21.707 | 0 | 0 | 0 | 0 | 9.661 | 12.48 | 23.047 | 0 | 0 | 0 | 0 | 12.656 | 25.918 | 1 | 1 | 0 | 0 | 0 | 2 | 1 | 410.867 | 2213.481 | 0.008 | 109.631 | 0 | 0 | 1825 | 0.0393 | 0.0504 | 0.7789 | 44.171 | 1
2014-Mar-6_14-14-12 | 14-14-12.1 | 12.451 | 2.288 | 0 | -0.001 | 0 | 0 | 0.008 | 0 | 0 | 0 | 49.478 | 12.375 | 23.238 | 0 | 0 | 0 | 0 | 4.299 | 12.34 | 26.301 | 0 | 0 | 0 | 0 | 47.611 | 12.375 | 21.516 | 0 | 0 | 0 | 0 | 9.667 | 12.516 | 22.664 | 0 | 0 | 0 | 0 | 12.656 | 25.152 | 1 | 1 | 0 | 0 | 0 | 2 | 1 | 432.261 | 2213.427 | -0.002 | 109.631 | 0 | 0 | 1826 | 0.0367 | 0.0504 | 0.7291 | 44.258 | 1
2014-Mar-6_14-14-12 | 14-14-12.3 | 12.459 | 2.656 | 0 | 0.004 | 0 | 0 | 0.008 | 0 | 0 | 0 | 49.475 | 12.375 | 23.621 | 0 | 0 | 0 | 0 | 4.303 | 12.34 | 26.875 | 0 | 0 | 0 | 0 | 47.611 | 12.41 | 21.898 | 0 | 0 | 0 | 0 | 9.667 | 12.516 | 22.664 | 0 | 0 | 0 | 0 | 12.656 | 25.727 | 1 | 1 | 0 | 0 | 0 | 2 | 1 | 1001.884 | 2213.402 | -0.007 | 109.517 | 0 | 0 | 1827 | 0.0366 | 0.0496 | 0.7382 | 44.344 | 1
2014-Mar-6_14-14-12 | 14-14-12.4 | 12.373 | 7.061 | 0.016 | 0.835 | -0.01 | 0 | 0.008 | -0.18 | -2.18 | 7.559 | 49.494 | 12.023 | 23.047 | 0 | 0.149 | 1.766 | 9.266 | 4.293 | 11.813 | 26.301 | 0 | -0.149 | -1.801 | 9.789 | 47.62 | 12.094 | 21.324 | 0 | 0.207 | 2.477 | 14.125 | 9.642 | 11.988 | 22.664 | 0 | 0 | 0 | 0 | 12.445 | 25.535 | 1 | 1 | 0 | 0 | 0 | 2 | 1 | 210.295 | 2213.322 | 0.003 | 109.746 | 0 | 0 | 1829 | 0.0374 | 0.0514 | 0.7287 | 44.521 | 1
2014-Mar-6_14-14-12 | 14-14-12.5 | 12.027 | 22.114 | 0.027 | 1 | -0.01 | 0 | 0.008 | -0.271 | -3.121 | 23.051 | 49.509 | 11.461 | 23.047 | 0 | 0.218 | 2.484 | 18.852 | 4.281 | 11.355 | 26.109 | 0 | -0.238 | -2.758 | 18.324 | 47.636 | 11.602 | 21.516 | 0 | 0.291 | 3.355 | 22.922 | 9.627 | 11.566 | 21.707 | 0 | 0 | 0 | 0 | 12.164 | 25.344 | 1 | 1 | 0 | 0 | 0 | 2 | 1 | 253.084 | 2213.299 | -0.002 | 109.631 | 0 | 0 | 1830 | 0.0373 | 0.0498 | 0.7495 | 44.608 | 1
2014-Mar-6_14-14-12 | 14-14-12.6 | 11.734 | 35.332 | 0.032 | 1 | 0 | 0 | 0.008 | -0.356 | -3.961 | 27.387 | 49.541 | 11.145 | 23.43 | 0 | 0.313 | 3.41 | 23.973 | 4.249 | 10.898 | 26.109 | 0 | -0.313 | -3.512 | 23.445 | 47.668 | 11.215 | 21.516 | 0 | 0.376 | 4.219 | 25.68 | 9.592 | 11.25 | 22.09 | 0 | 0 | 0 | 0 | 11.777 | 25.727 | 1 | 1 | 0 | 0 | 0 | 2 | 1 | 188.901 | 2213.255 | 0.008 | 109.746 | 0 | 0 | 1831 | 0.0402 | 0.0495 | 0.8119 | 44.697 | 1
2014-Mar-6_14-14-12 | 14-14-12.7 | 11.388 | 55.158 | 0.035 | 1 | 0.154 | 0 | 0.008 | -0.518 | -5.484 | 34.082 | 49.61 | 10.582 | 23.43 | 0 | 0.331 | 3.48 | 25.023 | 4.193 | 10.582 | 25.918 | 0 | -0.447 | -4.773 | 31.719 | 47.737 | 10.547 | 21.516 | 0 | 0.437 | 4.621 | 32.246 | 9.523 | 10.617 | 21.898 | 0 | 0 | 0 | 0 | 11.461 | 25.152 | 1 | 1 | 0 | 0 | 0 | 2 | 1 | 170.181 | 2213.409 | 0.003 | 109.517 | 0 | 0 | 1832 | 0.0395 | 0.0498 | 0.7929 | 44.787 | 1
2014-Mar-6_14-14-12 | 14-14-12.8 | 11.06 | 66.906 | 0.035 | 1 | 0.012 | 0 | 0.008 | -0.54 | -5.641 | 32.375 | 49.745 | 10.371 | 23.238 | 0 | 0.469 | 4.699 | 30.93 | 4.083 | 9.809 | 25.918 | 0 | -0.489 | -5.059 | 32.113 | 47.853 | 10.371 | 21.324 | 0 | 0.56 | 5.688 | 37.758 | 9.388 | 10.125 | 21.898 | 0 | 0 | 0 | 0 | 11.074 | 25.152 | 1 | 1 | 0 | 0 | 0 | 2 | 1 | 1772.079 | 2213.535 | -0.002 | 109.517 | 0 | 0 | 1833 | 0.0402 | 0.0495 | 0.8122 | 44.876 | 1
2014-Mar-6_14-14-12 | 14-14-12.9 | 10.68 | 86.732 | 0.035 | 1 | 0.028 | 0 | 0.008 | -0.62 | -6.258 | 34.082 | 49.978 | 10.02 | 22.855 | 0 | 0.549 | 5.211 | 36.84 | 3.9 | 9.352 | 25.727 | 0 | -0.589 | -5.781 | 33.82 | 48.038 | 9.914 | 21.707 | 0 | 0.66 | 6.449 | 39.074 | 9.186 | 9.773 | 21.516 | 0 | 0 | 0 | 0 | 10.617 | 25.727 | 1 | 1 | 0 | 0 | 0 | 2 | 1 | 191.575 | 2213.604 | 0.003 | 109.631 | 0 | 0 | 1834 | 0.0435 | 0.0498 | 0.8741 | 44.97 | 1
2014-Mar-6_14-14-13 | 14-14-13.0 | 9.92 | 131.524 | 0.035 | 1 | 0.012 | 0 | 0.008 | -0.82 | -7.816 | 35.789 | 50.71 | 9.527 | 23.238 | 0 | 0.749 | 6.57 | 39.73 | 3.309 | 8.508 | 25.727 | 0 | -0.769 | -7.004 | 36.051 | 48.629 | 9.141 | 21.133 | 0 | 0.84 | 7.617 | 41.438 | 8.555 | 8.965 | 21.707 | 0 | 0 | 0 | 0 | 9.949 | 25.535 | 1 | 1 | 0 | 0 | 0 | 2 | 1 | 303.895 | 2214.035 | 0.003 | 109.631 | 0 | 0 | 1836 | 0.0413 | 0.0494 | 0.8357 | 45.154 | 1
2014-Mar-6_14-14-13 | 14-14-13.1 | 9.592 | 142.539 | 0.012 | 1 | -0.007 | 0 | 0.008 | -0.897 | -8.359 | 32.246 | 51.25 | 9.316 | 23.047 | 0 | 0.872 | 6.836 | 44.195 | 2.92 | 8.016 | 25.918 | 0 | -0.872 | -7.762 | 40.781 | 49.028 | 8.895 | 21.707 | 0 | 0.912 | 7.918 | 43.273 | 8.14 | 8.648 | 22.09 | 0 | 0 | 0 | 0 | 9.703 | 24.961 | 1 | 1 | 0 | 0 | 0 | 2 | 1 | 1576.856 | 2214.269 | -0.002 | 109.403 | 0 | 0 | 1837 | 0.0363 | 0.0497 | 0.7295 | 45.239 | 1
2014-Mar-6_14-14-13 | 14-14-13.2 | 9.264 | 160.162 | 0 | 1 | -0.248 | 0 | 0.008 | -0.895 | -8.023 | 29.488 | 51.838 | 8.965 | 23.238 | 0 | 1 | 8.434 | 49.578 | 2.414 | 8.508 | 26.301 | 0 | -0.899 | -7.805 | 36.316 | 49.5 | 8.684 | 21.707 | 0 | 1 | 8.75 | 46.293 | 7.643 | 8.684 | 22.855 | 0 | 0 | 0 | 0 | 9.422 | 25.344 | 1 | 1 | 0 | 0 | 0 | 2 | 1 | 525.861 | 2214.139 | -0.002 | 109.746 | 0 | 0 | 1838 | 0.0406 | 0.0498 | 0.8153 | 45.33 | 1
2014-Mar-6_14-14-13 | 14-14-13.3 | 9.782 | 133.727 | 0.005 | 1 | -0.301 | 0 | 0.008 | -0.791 | -7.453 | 25.418 | 53.098 | 9.352 | 22.664 | 0 | 1 | 8.961 | 45.508 | 1.125 | 9.211 | 26.875 | 0 | -0.86 | -7.922 | 26.203 | 50.663 | 9.105 | 21.898 | 0 | 1 | 9.102 | 39.203 | 6.367 | 9.176 | 22.473 | 0 | 0 | 0 | 0 | 9.738 | 25.727 | 1 | 1 | 0 | 0 | 0 | 2 | 1 | 1092.81 | 2209.871 | 0.003 | 109.746 | 0 | 0 | 1840 | 0.0392 | 0.0518 | 0.7553 | 45.51 | 1
2014-Mar-6_14-14-13 | 14-14-13.5 | 9.782 | 133.727 | 0.005 | 1 | -0.301 | 0 | 0.008 | -0.791 | -7.453 | 25.418 | 53.098 | 9.352 | 22.664 | 0 | 1 | 8.961 | 45.508 | 1.125 | 9.211 | 26.875 | 0 | -0.86 | -7.922 | 26.203 | 50.663 | 9.105 | 21.898 | 0 | 1 | 9.102 | 39.203 | 6.367 | 9.176 | 22.473 | 0 | 0 | 0 | 0 | 9.738 | 25.727 | 1 | 1 | 0 | 0 | 0 | 2 | 1 | 1092.81 | 2209.871 | 0.003 | 109.746 | 0 | 0 | 1840 | 0.0392 | 0.0518 | 0.7553 | 45.51 | 1
2014-Mar-6_14-14-13 | 14-14-13.6 | 10.404 | 97.38 | 0.027 | 0.835 | 0.012 | 0 | 0.008 | -0.862 | -8.668 | 26.074 | 54.585 | 10.055 | 23.621 | 0 | 0.809 | 7.703 | 27.254 | -0.415 | 9.527 | 25.918 | 0 | -0.809 | -8.047 | 27.125 | 52.058 | 9.949 | 21.707 | 0 | 0.862 | 8.664 | 28.961 | 4.84 | 9.949 | 22.281 | 0 | 0 | 0 | 0 | 10.793 | 25.727 | 1 | 1 | 0 | 0 | 0 | 2 | 1 | 1338.844 | 2203.542 | 0.003 | 109.746 | 0 | 0 | 1842 | 0.04 | 0.0494 | 0.8096 | 45.689 | 1
2014-Mar-6_14-14-13 | 14-14-13.7 | 10.749 | 79.389 | 0.027 | 0.779 | 0.007 | 0 | 0.008 | -0.805 | -8.297 | 22.922 | 55.446 | 10.441 | 23.047 | 0 | 0.752 | 7.535 | 25.418 | -1.241 | 10.02 | 26.301 | 0 | -0.752 | -7.75 | 21.609 | 52.834 | 10.266 | 21.516 | 0 | 0.757 | 7.977 | 24.234 | 4.004 | 10.617 | 21.707 | 0 | 0 | 0 | 0 | 11.215 | 25.918 | 1 | 1 | 0 | 0 | 0 | 2 | 1 | 365.404 | 2201.764 | 0.003 | 109.631 | 0 | 0 | 1843 | 0.0387 | 0.0504 | 0.7675 | 45.778 | 1
2014-Mar-6_14-14-13 | 14-14-13.8 | 11.302 | 36.8 | 0.005 | 0.361 | -0.162 | 0 | 0.008 | -0.366 | -6.734 | 15.961 | 56.254 | 11.461 | 23.43 | 0 | 0.356 | 4.672 | 9.004 | -2.021 | 11.742 | 26.684 | 0 | -0.356 | -4.301 | 1.648 | 53.636 | 12.164 | 21.324 | 0 | 0.223 | 2.945 | 0 | 3.19 | 12.516 | 22.09 | 0 | 0 | 0 | 0 | 12.48 | 25.727 | 1 | 1 | 0 | 0 | 0 | 2 | 1 | 282.501 | 2201.087 | 0.003 | 109.631 | 0 | 0 | 1844 | 0.0415 | 0.05 | 0.8298 | 45.87 | 1
2014-Mar-6_14-14-13 | 14-14-13.9 | 12.286 | 4.858 | -0.004 | 0.033 | -1 | 0 | 0.008 | 0.115 | 1.305 | 27.781 | 57.542 | 11.285 | 23.43 | 0 | 0.181 | 2.223 | 0 | -3.463 | 12.305 | 25.918 | 0 | 0.139 | 1.566 | 33.559 | 54.701 | 11.18 | 21.324 | 0 | 0.168 | 2.09 | 0 | 1.823 | 12.48 | 21.898 | 0 | 0 | 0 | 0 | 12.375 | 25.344 | 1 | 1 | 0 | 0 | 0 | 2 | 1 | 517.838 | 2194.731 | 0.008 | 109.631 | 0 | 0 | 1846 | 0.0407 | 0.0498 | 0.8187 | 46.05 | 1
2014-Mar-6_14-14-14 | 14-14-14.0 | 12.148 | 11.834 | 0 | 0.059 | -0.224 | 0 | 0.008 | 0.188 | 1.93 | 31.063 | 58.042 | 11.25 | 23.43 | 0 | 0.22 | 2.676 | 0 | -4.105 | 12.234 | 26.301 | 0 | 0.139 | 1.594 | 24.629 | 55.009 | 11.461 | 21.707 | 0 | 0.22 | 2.344 | 0 | 1.153 | 12.586 | 22.281 | 0 | 0 | 0 | 0 | 12.586 | 25.344 | 1 | 1 | 0 | 0 | 0 | 2 | 1 | 461.678 | 2183.953 | 0.003 | 109.631 | 0 | 0 | 1847 | 0.0383 | 0.0503 | 0.7613 | 46.139 | 1
2014-Mar-6_14-14-14 | 14-14-14.1 | 12.451 | -1.383 | 0.003 | 0.725 | 0 | 0 | 0.008 | -0.124 | -1.539 | 0 | 58.463 | 12.41 | 23.238 | 0 | 0.117 | 1.465 | 0 | -4.667 | 12.516 | 25.344 | 0 | -0.117 | -1.68 | 0 | 55.336 | 12.375 | 21.707 | 0 | 0.145 | 1.832 | 0 | 0.569 | 12.586 | 22.473 | 0 | 0 | 0 | 0 | 12.621 | 25.727 | 1 | 1 | 0 | 0 | 0 | 2 | 1 | 416.215 | 2173.019 | 0.003 | 109.631 | 0 | 0 | 1848 | 0.0399 | 0.0499 | 0.8001 | 46.228 | 1
2014-Mar-6_14-14-14 | 14-14-14.2 | 12.364 | 3.023 | 0 | 1 | 0.019 | 0 | 0.008 | -0.2 | -2.453 | 3.094 | 58.856 | 12.199 | 23.238 | 0 | 0.22 | 2.68 | 1.781 | -5.161 | 12.164 | 26.684 | 0 | -0.22 | -2.691 | 6.113 | 55.603 | 12.199 | 21.898 | 0 | 0.22 | 2.734 | 0 | 0.031 | 12.41 | 22.281 | 0 | 0 | 0 | 0 | 12.551 | 25.152 | 1 | 1 | 0 | 0 | 0 | 2 | 1 | 373.427 | 2158.99 | 0.003 | 109.517 | 0 | 0 | 1849 | 0.0389 | 0.0506 | 0.7699 | 46.318 | 1
2014-Mar-6_14-14-14 | 14-14-14.3 | 12.217 | 10.366 | 0 | 1 | 0.04 | 0 | 0.008 | -0.3 | -3.602 | 6.375 | 59.183 | 11.988 | 23.621 | 0 | 0.3 | 3.566 | 5.59 | -5.563 | 11.848 | 26.301 | 0 | -0.32 | -3.797 | 13.469 | 55.864 | 11.883 | 21.324 | 0 | 0.32 | 3.871 | 5.457 | -0.465 | 12.094 | 22.473 | 0 | 0 | 0 | 0 | 12.34 | 25.535 | 1 | 1 | 0 | 0 | 0 | 2 | 1 | 333.313 | 2149.883 | -0.002 | 109.631 | 0 | 0 | 1850 | 0.0408 | 0.0493 | 0.8275 | 46.408 | 1
2014-Mar-6_14-14-14 | 14-14-14.4 | 10.948 | 80.491 | -0.009 | 1 | -0.085 | 0 | 0.008 | -0.403 | -4.07 | 34.082 | 59.576 | 10.09 | 23.43 | 0 | 0.558 | 5.152 | 44.98 | -6.207 | 9.246 | 26.109 | 0 | -0.428 | -4.254 | 36.184 | 56.204 | 10.02 | 21.707 | 0 | 0.573 | 5.781 | 31.719 | -1.395 | 10.09 | 21.898 | 0 | 1 | 10.824 | 6.77 | 10.758 | 25.344 | 1 | 1 | 0 | 0 | 0 | 2 | 1 | 295.873 | 2120.823 | 0.003 | 109.517 | 0 | 0 | 1852 | 0.0401 | 0.0495 | 0.8094 | 46.588 | 1
2014-Mar-6_14-14-14 | 14-14-14.5 | 10.343 | 101.785 | -0.014 | 1 | -0.11 | 0 | 0.008 | -0.458 | -4.527 | 29.355 | 59.573 | 9.809 | 23.238 | 0 | 0.682 | 5.875 | 53.777 | -6.245 | 8.578 | 25.727 | 0 | -0.507 | -4.813 | 39.859 | 56.178 | 9.492 | 21.898 | 0 | 0.682 | 6.352 | 40.121 | -1.631 | 9.281 | 21.707 | 0 | 1 | 10.156 | 6.375 | 10.16 | 24.77 | 1 | 1 | 0 | 0 | 0 | 2 | 1 | 188.901 | 2098.875 | 0.013 | 109.631 | 0 | 0 | 1853 | 0.0411 | 0.0503 | 0.8173 | 46.68 | 1
2014-Mar-6_14-14-14 | 14-14-14.7 | 9.86 | 130.79 | -0.02 | 1 | -0.097 | 0 | 0.008 | -0.563 | -5.203 | 42.879 | 59.595 | 9.246 | 23.621 | 0 | 0.758 | 5.969 | 55.617 | -6.326 | 8.051 | 25.727 | 0 | -0.623 | -5.547 | 45.508 | 56.169 | 8.895 | 21.707 | 0 | 0.737 | 6.48 | 48.395 | -1.791 | 8.895 | 21.516 | 0 | 1 | 9.98 | 3.617 | 9.914 | 25.727 | 1 | 1 | 0 | 0 | 0 | 2 | 1 | 89.953 | 2086.987 | 0.008 | 109.631 | 0 | 0 | 1854 | 0.0398 | 0.0495 | 0.8032 | 46.769 | 1
2014-Mar-6_14-14-14 | 14-14-14.8 | 9.549 | 145.476 | -0.025 | 1 | -0.017 | 0 | 0.008 | -0.736 | -6.598 | 43.273 | 59.698 | 8.965 | 23.047 | 0 | 0.785 | 5.82 | 54.434 | -6.455 | 7.313 | 25.344 | 0 | -0.785 | -6.734 | 51.68 | 56.222 | 8.508 | 21.516 | 0 | 0.736 | 6.258 | 45.375 | -1.908 | 8.543 | 21.516 | 0 | 1 | 9.523 | 4.539 | 9.527 | 25.152 | 1 | 1 | 0 | 0 | 0 | 2 | 1 | 108.673 | 2084.236 | 0.013 | 109.631 | 0 | 0 | 1855 | 0.0345 | 0.051 | 0.6758 | 46.855 | 1
2014-Mar-6_14-14-14 | 14-14-14.9 | 8.21 | 173.746 | -0.025 | 1 | 0.023 | 0 | 0.008 | -0.876 | -6.93 | 40.254 | 59.956 | 7.875 | 23.238 | 0 | 0.925 | 4.453 | 67.172 | -6.531 | 4.746 | 24.961 | 0 | -0.945 | -7.047 | 64.809 | 56.292 | 7.523 | 21.707 | 0 | 0.896 | 5.129 | 70.457 | -1.977 | 5.59 | 21.516 | 0 | 0 | 0 | 0 | 8.016 | 24.961 | 1 | 1 | 0 | 0 | 0 | 2 | 1 | 162.158 | 2083.663 | -0.002 | 110.088 | 0 | 0 | 1857 | 0.0393 | 0.0501 | 0.784 | 47.031 | 1
2014-Mar-6_14-14-15 | 14-14-15.0 | 7.839 | 173.746 | -0.03 | 1 | 0.009 | 0 | 0.008 | -1 | -7.094 | 37.367 | 60.252 | 7.102 | 23.047 | 0 | 1 | 6.641 | 69.93 | -6.531 | 6.68 | 26.875 | 0 | -1 | -6.75 | 63.891 | 56.292 | 6.75 | 21.707 | 0 | 1 | 6.781 | 77.281 | -1.977 | 6.785 | 22.473 | 0 | 0 | 0 | 0 | 7.875 | 24.77 | 1 | 1 | 0 | 0 | 0 | 2 | 1 | 170.181 | 2083.67 | -0.002 | 109.631 | 0 | 0 | 1858 | 0.0368 | 0.0504 | 0.73 | 47.119 | 1
2014-Mar-6_14-14-15 | 14-14-15.1 | 7.778 | 173.746 | -0.033 | 1 | 0.007 | 0 | 0.008 | -0.967 | -7.105 | 26.598 | 60.786 | 7.453 | 23.047 | 0 | 1 | 6.746 | 70.063 | -6.531 | 6.75 | 26.875 | 0 | -1 | -6.785 | 68.484 | 56.292 | 6.785 | 22.09 | 0 | 0.967 | 6.594 | 78.07 | -1.977 | 6.785 | 22.664 | 0 | 0 | 0 | 0 | 7.91 | 25.535 | 1 | 1 | 0 | 0 | 0 | 2 | 1 | 73.907 | 2085.085 | -0.002 | 109.631 | 0 | 0 | 1859 | 0.0398 | 0.0496 | 0.8036 | 47.208 | 1
2014-Mar-6_14-14-15 | 14-14-15.2 | 7.942 | 173.746 | -0.065 | 1 | 0.002 | 0 | 0.008 | -0.935 | -7.367 | 27.781 | 61.418 | 7.805 | 23.047 | 0 | 1 | 6.887 | 69.535 | -6.531 | 6.82 | 27.066 | 0 | -1 | -6.855 | 69.93 | 56.292 | 6.855 | 22.281 | 0 | 0.935 | 4.305 | 72.82 | -1.977 | 4.605 | 21.324 | 0 | 0 | 0 | 0 | 8.016 | 25.152 | 1 | 1 | 0 | 0 | 0 | 2 | 1 | 68.558 | 2086.09 | 0.003 | 109.517 | 0 | 0 | 1860 | 0.0393 | 0.0502 | 0.7839 | 47.298 | 1
2014-Mar-6_14-14-15 | 14-14-15.3 | 8.746 | 171.176 | -0.085 | 1 | -0.002 | 0 | 0.008 | -0.915 | -7.852 | 28.172 | 62.489 | 8.543 | 23.43 | 0 | 1 | 7.555 | 78.598 | -6.531 | 7.559 | 27.258 | 0 | -1 | -7.559 | 79.254 | 56.295 | 7.559 | 21.516 | 0 | 0 | 0 | 0 | -1.936 | 8.824 | 23.047 | 4 | 0 | 0 | 0 | 9.773 | 25.344 | 1 | 1 | 0 | 0 | 0 | 2 | 1 | 60.535 | 2088.808 | 0.003 | 109.631 | 0 | 0 | 1862 | 0.0401 | 0.0501 | 0.8012 | 47.475 | 1
2014-Mar-6_14-14-15 | 14-14-15.4 | 9.886 | 127.486 | -0.145 | 1 | -0.002 | 0 | 0.008 | -0.855 | -9.199 | 34.609 | 63.102 | 10.723 | 23.43 | 0 | 0 | 0 | 0 | -6.471 | 11.32 | 26.492 | 1 | 0 | 0 | 0 | 56.285 | 11.391 | 22.281 | 1 | 0 | 0 | 0 | -1.876 | 11.566 | 22.664 | 4 | 0 | 0 | 0 | 11.672 | 25.152 | 1 | 1 | 0 | 0 | 0 | 2 | 1 | 57.861 | 2092.202 | -0.002 | 109.517 | 0 | 0 | 1863 | 0.0349 | 0.0499 | 0.7007 | 47.561 | 1
2014-Mar-6_14-14-15 | 14-14-15.5 | 11.665 | 28.723 | -0.418 | 1 | -0.074 | 0 | 0.008 | -0.731 | -8.121 | 33.426 | 63.712 | 11.109 | 23.047 | 0 | 0 | 0 | 0 | -6.301 | 11.602 | 26.875 | 1 | 0 | 0 | 0 | 56.178 | 11.742 | 22.09 | 1 | 0 | 0 | 0 | -1.757 | 11.813 | 22.855 | 4 | 0 | 0 | 0 | 11.988 | 25.344 | 1 | 1 | 0 | 0 | 0 | 2 | 1 | 65.884 | 2097.214 | -0.002 | 109.517 | 0 | 0 | 1864 | 0.0394 | 0.0501 | 0.7866 | 47.65 | 1
2014-Mar-6_14-14-15 | 14-14-15.6 | 11.855 | 21.013 | -0.835 | 1 | -0.224 | 0 | 0.008 | -0.587 | -6.465 | 28.961 | 64.249 | 11.32 | 23.43 | 0 | 0 | 0 | 0 | -6.072 | 11.777 | 27.066 | 1 | 0 | 0 | 0 | 55.996 | 11.813 | 21.707 | 1 | 0 | 0 | 0 | -1.6 | 11.918 | 22.664 | 4 | 0 | 0 | 0 | 12.023 | 25.152 | 1 | 1 | 0 | 0 | 0 | 2 | 1 | 68.558 | 2099.338 | -0.002 | 109.631 | 0 | 0 | 1865 | 0.0367 | 0.0504 | 0.7294 | 47.737 | 1
2014-Mar-6_14-14-15 | 14-14-15.7 | 12.114 | 9.264 | -0.936 | 1 | -0.743 | 0 | 0.008 | -0.263 | -3.051 | 26.859 | 64.321 | 11.566 | 23.238 | 0 | 0 | 0 | 0 | -5.55 | 12.023 | 26.875 | 1 | 0 | 0 | 0 | 55.478 | 12.094 | 21.707 | 1 | 0 | 0 | 0 | -1.207 | 12.234 | 22.664 | 4 | 0 | 0 | 0 | 12.41 | 25.918 | 1 | 1 | 0 | 0 | 0 | 2 | 1 | 73.907 | 2099.454 | 0.008 | 109.631 | 0 | 0 | 1867 | 0.0393 | 0.0495 | 0.7939 | 47.914 | 1
2014-Mar-6_14-14-15 | 14-14-15.9 | 12.036 | 14.037 | -1 | 1 | -0.301 | 0 | 0.008 | -0.174 | -1.949 | 18.063 | 64.171 | 11.637 | 23.43 | 0 | 0 | 0 | 0 | -5.293 | 11.988 | 27.066 | 1 | 0 | 0 | 0 | 55.229 | 12.059 | 21.324 | 1 | 0 | 0 | 0 | -0.965 | 12.199 | 22.664 | 4 | -1 | -12.234 | 4.668 | 12.27 | 25.727 | 1 | 1 | 0 | 0 | 0 | 2 | 1 | 68.558 | 2101.056 | -0.002 | 109.517 | 0 | 0 | 1868 | 0.0414 | 0.0528 | 0.7845 | 48.008 | 1
2014-Mar-6_14-14-16 | 14-14-16.0 | 12.088 | 13.67 | -1 | 1 | -0.162 | 0 | 0.008 | -0.205 | -2.379 | 24.496 | 63.988 | 11.566 | 23.047 | 0 | 0 | 0 | 0 | -4.991 | 12.023 | 27.066 | 1 | 0 | 0 | 0 | 54.946 | 12.059 | 21.898 | 1 | 0 | 0 | 0 | -0.71 | 12.199 | 22.855 | 4 | -1 | -12.305 | 3.75 | 12.27 | 25.152 | 1 | 1 | 0 | 0 | 0 | 2 | 1 | 63.21 | 2101.501 | -0.002 | 109.631 | 0 | 0 | 1869 | 0.0393 | 0.0493 | 0.797 | 48.097 | 1
2014-Mar-6_14-14-16 | 14-14-16.1 | 12.304 | 3.023 | -1 | 1 | -0.594 | 0 | 0.008 | 0 | 0 | 3.488 | 63.787 | 12.234 | 23.43 | 0 | 0 | 0 | 0 | -4.686 | 12.199 | 27.066 | 1 | 0 | 0 | 0 | 54.648 | 12.27 | 22.09 | 1 | 0 | 0 | 0 | -0.449 | 12.41 | 22.855 | 4 | 0 | 0 | 0 | 12.551 | 25.344 | 1 | 1 | 0 | 0 | 0 | 2 | 1 | 68.558 | 2103.005 | 0.003 | 109.517 | 0 | 0 | 1870 | 0.0388 | 0.0497 | 0.7811 | 48.185 | 1
2014-Mar-6_14-14-16 | 14-14-16.2 | 12.364 | 3.023 | -0.835 | 1 | -0.124 | 0.008 | 0.024 | -0.065 | -0.797 | 0 | 63.262 | 12.129 | 23.43 | 0 | 0 | 0 | 0 | -4.007 | 12.234 | 27.258 | 1 | 0 | 0 | 0 | 54.007 | 12.27 | 22.09 | 1 | 0 | 0 | 0 | 0.151 | 12.375 | 22.855 | 4 | 0 | 0 | 0 | 12.516 | 25.535 | 1 | 1 | 0 | 0 | 0 | 2 | 1 | 63.21 | 2106.319 | -0.002 | 109.746 | 0 | 0 | 1872 | 0.0349 | 0.0497 | 0.7031 | 48.36 | 1
2014-Mar-6_14-14-16 | 14-14-16.4 | 11.984 | 17.341 | -0.594 | 1 | -0.056 | -0.008 | 0.024 | -0.361 | -4.18 | 23.711 | 63.376 | 11.602 | 23.43 | 0 | 0 | 0 | 0 | -2.967 | 11.953 | 26.684 | 1 | 0 | 0 | 0 | 53.51 | 12.023 | 22.281 | 1 | 0 | 0 | 0 | 0.996 | 12.164 | 22.664 | 4 | 1 | 12.195 | 4.277 | 12.234 | 25.344 | 1 | 1 | 0 | 0 | 0 | 2 | 1 | 95.301 | 2146.891 | -0.002 | 109.631 | 0 | 0 | 1875 | 0.0367 | 0.0497 | 0.738 | 48.623 | 1
2014-Mar-6_14-14-16 | 14-14-16.5 | 11.984 | 17.341 | -0.594 | 1 | -0.056 | -0.008 | 0.024 | -0.361 | -4.18 | 23.711 | 63.376 | 11.602 | 23.43 | 0 | 0 | 0 | 0 | -2.967 | 11.953 | 26.684 | 1 | 0 | 0 | 0 | 53.51 | 12.023 | 22.281 | 1 | 0 | 0 | 0 | 0.996 | 12.164 | 22.664 | 4 | 1 | 12.195 | 4.277 | 12.234 | 25.344 | 1 | 1 | 0 | 0 | 0 | 2 | 1 | 95.301 | 2146.891 | -0.002 | 109.631 | 0 | 0 | 1875 | 0.0367 | 0.0497 | 0.738 | 48.623 | 1
2014-Mar-6_14-14-16 | 14-14-16.6 | 12.166 | 10.366 | -0.594 | 1 | -0.181 | -0.008 | 0.024 | -0.313 | -3.703 | 15.043 | 63.574 | 11.742 | 23.43 | 0 | 0 | 0 | 0 | -2.63 | 12.059 | 27.066 | 1 | 0 | 0 | 0 | 53.51 | 12.094 | 21.707 | 1 | 0 | 0 | 0 | 1.207 | 12.234 | 22.281 | 4 | 1 | 12.266 | 4.539 | 12.305 | 25.727 | 1 | 1 | 0 | 0 | 0 | 2 | 1 | 517.838 | 2166.739 | 0.008 | 109.746 | 0 | 0 | 1876 | 0.0393 | 0.0493 | 0.7973 | 48.712 | 1
?
2014-Mar-6_14-14-16 | 14-14-16.7 | 12.373 | 3.023 | -0.594 | 1 | -1 | -0.008 | 0.024 | -0.169 | -2.074 | 3.227 | 63.954 | 12.234 | 23.813 | 0 | 0 | 0 | 0 | -2.14 | 12.27 | 26.875 | 1 | 0 | 0 | 0 | 53.595 | 12.34 | 22.281 | 1 | 0 | 0 | 0 | 1.505 | 12.445 | 22.09 | 4 | 0 | 0 | 0 | 12.586 | 25.918 | 1 | 1 | 0 | 0 | 0 | 1 | 1 | 552.604 | 2203.933 | 0.003 | 109.631 | 0 | 0 | 1878 | 0.0384 | 0.0497 | 0.7722 | 48.892 | 1
2014-Mar-6_14-14-16 | 14-14-16.8 | 12.407 | 2.288 | -0.779 | 1 | -0.855 | -0.008 | 0.024 | 0 | 0 | 0 | 64.073 | 12.34 | 23.813 | 0 | 0 | 0 | 0 | -2.09 | 12.305 | 26.684 | 1 | 0 | 0 | 0 | 53.636 | 12.34 | 22.09 | 1 | 0 | 0 | 0 | 1.546 | 12.48 | 22.855 | 4 | 0 | 0 | 0 | 12.621 | 25.152 | 1 | 1 | 0 | 0 | 0 | 1 | 1 | 555.278 | 2215.141 | -0.002 | 109.517 | 0 | 0 | 1879 | 0.0346 | 0.0503 | 0.6876 | 48.976 | 1
2014-Mar-6_14-14-17 | 14-14-17.0 | 12.407 | 3.023 | -0.835 | 1 | -1 | -0.008 | 0.024 | 0.135 | 1.633 | 6.246 | 64.086 | 12.164 | 23.43 | 0 | 0 | 0 | 0 | -2.084 | 12.305 | 26.875 | 1 | 0 | 0 | 0 | 53.645 | 12.34 | 21.898 | 1 | 0 | 0 | 0 | 1.54 | 12.445 | 22.855 | 4 | 0 | 0 | 0 | 12.586 | 25.344 | 1 | 1 | 0 | 0 | 0 | 1 | 1 | 557.953 | 2215.22 | -0.002 | 109.517 | 0 | 0 | 1880 | 0.0341 | 0.0497 | 0.6864 | 49.06 | 1
2014-Mar-6_14-14-17 | 14-14-17.1 | 12.381 | 4.124 | -0.835 | 1 | -1 | -0.008 | 0.024 | 0.279 | 3.359 | 7.691 | 64.086 | 12.129 | 23.43 | 0 | 0 | 0 | 0 | -2.093 | 12.27 | 26.684 | 1 | 0 | 0 | 0 | 53.648 | 12.34 | 22.281 | 1 | 0 | 0 | 0 | 1.534 | 12.445 | 22.664 | 4 | 0 | 0 | 0 | 12.586 | 25.727 | 1 | 1 | 0 | 0 | 0 | 1 | 1 | 552.604 | 2214.892 | 0.003 | 109.517 | 0 | 0 | 1881 | 0.0376 | 0.0499 | 0.7529 | 49.148 | 1
2014-Mar-6_14-14-17 | 14-14-17.2 | 11.518 | 44.51 | -1 | 0.033 | -1 | -0.008 | 0.024 | 1 | 11.07 | 31.586 | 63.891 | 11.215 | 23.43 | 0 | 0 | 0 | 0 | -2.093 | 11.531 | 27.641 | 1 | 0 | 0 | 0 | 53.598 | 11.672 | 21.707 | 1 | 0 | 0 | 0 | 1.549 | 11.777 | 22.855 | 4 | 1 | 11.773 | 6.77 | 11.777 | 25.344 | 1 | 1 | 0 | 0 | 0 | 1 | 1 | 555.278 | 2211.969 | -0.002 | 109.517 | 0 | 0 | 1883 | 0.0381 | 0.0499 | 0.7633 | 49.323 | 1
2014-Mar-6_14-14-17 | 14-14-17.3 | 11.863 | 26.887 | -1 | -0.019 | -1 | -0.008 | 0 | 1 | 11.527 | 17.539 | 63.53 | 11.531 | 23.813 | 0 | 0 | 0 | 0 | -2.096 | 11.848 | 27.066 | 1 | 0 | 0 | 0 | 53.516 | 11.883 | 22.473 | 1 | 0 | 0 | 0 | 1.571 | 11.988 | 23.047 | 4 | 0 | 0 | 0 | 12.129 | 25.727 | 1 | 1 | 0 | 0 | 0 | 1 | 1 | 557.953 | 2205.998 | 0.003 | 109.517 | 0 | 0 | 1884 | 0.0376 | 0.0499 | 0.753 | 49.411 | 1
2014-Mar-6_14-14-17 | 14-14-17.4 | 11.984 | 19.177 | -1 | -0.063 | -1 | -0.008 | 0 | 1 | 11.703 | 16.355 | 63.14 | 11.672 | 23.813 | 0 | 0 | 0 | 0 | -2.112 | 11.918 | 26.301 | 1 | 0 | 0 | 0 | 53.454 | 11.953 | 22.281 | 1 | 0 | 0 | 0 | 1.597 | 12.094 | 22.855 | 4 | 0 | 0 | 0 | 12.199 | 25.344 | 1 | 1 | 0 | 0 | 0 | 1 | 1 | 557.953 | 2199.827 | 0.008 | 109.517 | 0 | 0 | 1885 | 0.0342 | 0.0516 | 0.664 | 49.497 | 1
2014-Mar-6_14-14-17 | 14-14-17.5 | 12.001 | 16.974 | -1 | -1 | -1 | -0.008 | 0 | 1 | 11.703 | 15.832 | 62.756 | 11.672 | 23.43 | 0 | 0 | 0 | 0 | -2.115 | 11.883 | 27.066 | 1 | 0 | 0 | 0 | 53.403 | 11.953 | 21.707 | 1 | 0 | 0 | 0 | 1.628 | 12.059 | 22.473 | 4 | 0 | 0 | 0 | 12.199 | 25.152 | 1 | 1 | 0 | 0 | 0 | 1 | 1 | 557.953 | 2196.476 | 0.003 | 109.517 | 0 | 0 | 1886 | 0.0357 | 0.0496 | 0.7207 | 49.582 | 1
2014-Mar-6_14-14-17 | 14-14-17.6 | 12.001 | 21.38 | -0.779 | -1 | 0.185 | -0.008 | 0 | 1 | 11.668 | 15.305 | 61.964 | 11.707 | 23.238 | 0 | 0 | 0 | 0 | -2.099 | 11.883 | 26.875 | 1 | 0 | 0 | 0 | 53.322 | 11.953 | 21.707 | 1 | 0 | 0 | 0 | 1.672 | 12.094 | 22.855 | 4 | 0 | 0 | 0 | 12.199 | 25.152 | 1 | 1 | 0 | 0 | 0 | 1 | 1 | 568.65 | 2191.966 | 0.003 | 109.289 | 0 | 0 | 1888 | 0.0342 | 0.0504 | 0.678 | 49.755 | 1
2014-Mar-6_14-14-17 | 14-14-17.7 | 12.062 | 16.24 | -0.641 | -1 | 0.083 | -0.008 | 0 | 0.95 | 11.09 | 13.992 | 61.587 | 11.531 | 24.004 | 0 | 0 | 0 | 0 | -2.102 | 11.953 | 27.258 | 1 | 0 | 0 | 0 | 53.293 | 11.988 | 21.707 | 1 | 0 | 0 | 0 | 1.685 | 12.094 | 22.281 | 4 | 0 | 0 | 0 | 12.199 | 25.727 | 1 | 1 | 0 | 0 | 0 | 1 | 1 | 563.301 | 2189.898 | -0.002 | 109.403 | 0 | 0 | 1889 | 0.0396 | 0.0497 | 0.7961 | 49.845 | 1
2014-Mar-6_14-14-17 | 14-14-17.8 | 12.122 | 14.771 | -0.361 | -1 | 0.054 | -0.008 | 0.024 | 0.793 | 9.258 | 13.992 | 61.238 | 11.672 | 23.813 | 0 | 0 | 0 | 0 | -2.115 | 12.094 | 27.641 | 1 | 0 | 0 | 0 | 53.268 | 12.129 | 21.707 | 1 | 0 | 0 | 0 | 1.688 | 12.234 | 22.09 | 4 | 0 | 0 | 0 | 12.41 | 25.535 | 1 | 1 | 0 | 0 | 0 | 1 | 1 | 563.301 | 2187.24 | 0.003 | 109.403 | 0 | 0 | 1890 | 0.0384 | 0.0495 | 0.7767 | 49.933 | 1
2014-Mar-6_14-14-17 | 14-14-17.9 | 12.096 | 18.81 | -0.03 | -1 | -0.002 | -0.008 | 0.024 | 0.685 | 7.824 | 20.426 | 60.764 | 11.426 | 23.43 | 0 | 0 | 0 | 0 | -2.128 | 11.953 | 27.449 | 1 | 0 | 0 | 0 | 53.208 | 12.059 | 21.898 | 1 | 0 | 0 | 0 | 1.703 | 12.164 | 23.238 | 4 | 0 | 0 | 0 | 12.34 | 25.152 | 1 | 1 | 0 | 0 | 0 | 1 | 1 | 563.301 | 2182.728 | -0.007 | 109.174 | 0 | 0 | 1892 | 0.0376 | 0.0502 | 0.7497 | 50.106 | 1
2014-Mar-6_14-14-18 | 14-14-18.0 | 12.053 | 18.076 | -0.014 | -1 | -0.002 | -0.008 | 0.024 | 0.75 | 8.617 | 19.77 | 60.528 | 11.496 | 23.813 | 0 | 0 | 0 | 0 | -2.128 | 11.988 | 27.449 | 1 | 0 | 0 | 0 | 53.18 | 12.023 | 21.707 | 1 | 0 | 0 | 0 | 1.716 | 12.164 | 22.664 | 4 | 0 | 0 | 0 | 12.234 | 25.344 | 1 | 1 | 0 | 0 | 0 | 1 | 1 | 565.976 | 2180.921 | 0.003 | 109.289 | 0 | 0 | 1893 | 0.0375 | 0.0494 | 0.7592 | 50.193 | 1
2014-Mar-6_14-14-18 | 14-14-18.2 | 12.053 | 18.81 | 0 | -1 | -0.013 | -0.008 | 0.024 | 0.835 | 9.574 | 17.934 | 60.258 | 11.391 | 23.621 | 0 | 0 | 0 | 0 | -2.128 | 11.953 | 26.875 | 1 | 0 | 0 | 0 | 53.152 | 11.988 | 22.09 | 1 | 0 | 0 | 0 | 1.729 | 12.059 | 22.855 | 4 | 0 | 0 | 0 | 12.199 | 25.727 | 1 | 1 | 0 | 0 | 0 | 1 | 1 | 571.324 | 2179.178 | 0.003 | 109.289 | 0 | 0 | 1894 | 0.0347 | 0.0495 | 0.7 | 50.277 | 1
2014-Mar-6_14-14-18 | 14-14-18.4 | 11.086 | 65.438 | 0.027 | -1 | -0.124 | -0.008 | 0.024 | 1 | 10.578 | 18.719 | 58.913 | 10.617 | 24.195 | 0 | -0.943 | -10.043 | 18.324 | -1.889 | 10.617 | 27.258 | 0 | 1 | 10.227 | 29.094 | 53.02 | 10.23 | 22.281 | 0 | -0.868 | -9.223 | 8.477 | 2.624 | 10.723 | 22.473 | 0 | 0 | 0 | 0 | 10.969 | 25.344 | 1 | 1 | 0 | 0 | 0 | 1 | 1 | 579.347 | 2180.496 | -0.002 | 109.289 | 0 | 0 | 1898 | 0.0348 | 0.0494 | 0.7048 | 50.622 | 1
2014-Mar-6_14-14-18 | 14-14-18.5 | 11.086 | 65.438 | 0.027 | -1 | -0.124 | -0.008 | 0.024 | 1 | 10.578 | 18.719 | 58.913 | 10.617 | 24.195 | 0 | -0.943 | -10.043 | 18.324 | -1.889 | 10.617 | 27.258 | 0 | 1 | 10.227 | 29.094 | 53.02 | 10.23 | 22.281 | 0 | -0.868 | -9.223 | 8.477 | 2.624 | 10.723 | 22.473 | 0 | 0 | 0 | 0 | 10.969 | 25.344 | 1 | 1 | 0 | 0 | 0 | 1 | 1 | 579.347 | 2180.496 | -0.002 | 109.289 | 0 | 0 | 1898 | 0.0348 | 0.0494 | 0.7048 | 50.622 | 1
2014-Mar-6_14-14-18 | 14-14-18.6 | 10.982 | 70.211 | 0.063 | -1 | -0.301 | -0.008 | 0.024 | 1 | 10.543 | 24.102 | 58.614 | 10.617 | 23.238 | 0 | -0.915 | -9.742 | 19.77 | -1.619 | 10.688 | 27.258 | 0 | 1 | 10.754 | 15.043 | 52.715 | 10.898 | 21.898 | 0 | -0.462 | -8.082 | 6.246 | 2.929 | 11.531 | 22.855 | 0 | 0 | 0 | 0 | 12.059 | 25.344 | 1 | 1 | 0 | 0 | 0 | 1 | 1 | 598.067 | 2182.648 | 0.008 | 109.517 | 0 | 0 | 1899 | 0.0372 | 0.0502 | 0.7399 | 50.709 | 1
2014-Mar-6_14-14-18 | 14-14-18.7 | 12.364 | 0.085 | 0.063 | -0.142 | -0.43 | 0.008 | 0.024 | 0.292 | 3.637 | 0 | 58.306 | 12.445 | 23.43 | 0 | 0.12 | 0.941 | 6.246 | -1.348 | 11.777 | 26.492 | 0 | 0.336 | 4.172 | 0 | 52.398 | 12.41 | 21.898 | 0 | 0.191 | 2.484 | 14.387 | 3.133 | 11.883 | 22.09 | 0 | 0 | 0 | 0 | 12.375 | 25.152 | 1 | 1 | 0 | 0 | 0 | 1 | 1 | 603.416 | 2181.573 | 0.003 | 109.289 | 0 | 0 | 1900 | 0.0367 | 0.0499 | 0.7354 | 50.796 | 1
2014-Mar-6_14-14-18 | 14-14-18.8 | 12.381 | 1.921 | 0 | -0.003 | -0.03 | 0.008 | 0 | 0 | 0 | 0 | 58.017 | 12.27 | 23.238 | 0 | 0 | 0 | 0 | -1.336 | 12.27 | 27.449 | 0 | 0 | 0 | 0 | 52.039 | 12.305 | 22.281 | 0 | 0 | 0 | 0 | 3.177 | 12.445 | 22.281 | 0 | 0 | 0 | 0 | 12.586 | 24.77 | 1 | 1 | 0 | 0 | 0 | 1 | 1 | 638.181 | 2166.538 | 0.008 | 109.403 | 0 | 0 | 1902 | 0.0372 | 0.0498 | 0.7484 | 50.97 | 1
2014-Mar-6_14-14-18 | 14-14-18.9 | 12.407 | 1.921 | 0 | -0.001 | 0 | 0.008 | 0 | 0 | 0 | 0 | 57.992 | 12.305 | 24.195 | 0 | 0 | 0 | 0 | -1.329 | 12.305 | 27.449 | 0 | 0 | 0 | 0 | 52.02 | 12.34 | 21.707 | 0 | 0 | 0 | 0 | 3.19 | 12.48 | 22.855 | 0 | 0 | 0 | 0 | 12.586 | 25.918 | 1 | 1 | 0 | 0 | 0 | 1 | 1 | 646.204 | 2165.975 | 0.003 | 109.289 | 0 | 0 | 1903 | 0.0361 | 0.0508 | 0.7107 | 51.057 | 1
2014-Mar-6_14-14-19 | 14-14-19.0 | 12.416 | 1.921 | 0 | -0.001 | 0 | 0.008 | 0 | 0 | 0 | 0 | 57.995 | 12.34 | 23.238 | 0 | 0 | 0 | 0 | -1.333 | 12.305 | 27.066 | 0 | 0 | 0 | 0 | 52.024 | 12.375 | 22.281 | 0 | 0 | 0 | 0 | 3.187 | 12.48 | 22.281 | 0 | 0 | 0 | 0 | 12.621 | 26.301 | 1 | 1 | 0 | 0 | 0 | 1 | 1 | 643.53 | 2165.964 | 0.008 | 109.403 | 0 | 0 | 1904 | 0.0396 | 0.0498 | 0.7951 | 51.147 | 1
2014-Mar-6_14-14-19 | 14-14-19.1 | 12.416 | 2.656 | 0 | -0.001 | 0.137 | 0.008 | 0 | 0 | 0 | 0 | 58.004 | 12.34 | 23.621 | 0 | 0 | 0 | 0 | -1.339 | 12.305 | 26.875 | 0 | 0 | 0 | 0 | 52.033 | 12.375 | 22.281 | 0 | 0 | 0 | 0 | 3.177 | 12.445 | 22.664 | 0 | 0 | 0 | 0 | 12.621 | 25.918 | 1 | 1 | 0 | 0 | 0 | 1 | 1 | 643.53 | 2165.956 | 0.003 | 109.403 | 0 | 0 | 1905 | 0.0375 | 0.0494 | 0.759 | 51.234 | 1
?
2014-Mar-6_14-14-19 | 14-14-19.3 | 12.381 | 5.96 | 0.042 | -0.688 | 0.121 | 0.008 | 0 | 0 | 0 | 0 | 58.017 | 12.27 | 23.621 | 0 | -0.229 | -2.785 | 9.66 | -1.339 | 12.094 | 27.066 | 0 | 0 | 0.395 | 0 | 52.046 | 12.199 | 22.09 | 0 | 0 | 0 | 1.125 | 3.165 | 12.445 | 22.281 | 0 | 0 | 0 | 0 | 12.551 | 25.344 | 1 | 1 | 0 | 0 | 0 | 1 | 1 | 640.856 | 2165.959 | -0.002 | 109.174 | 0 | 0 | 1907 | 0.0398 | 0.05 | 0.7956 | 51.408 | 1
2014-Mar-6_14-14-19 | 14-14-19.4 | 12.278 | 9.264 | 0.213 | -1 | 0 | 0.008 | 0 | 0 | 0 | 0 | 58.017 | 12.129 | 23.813 | 0 | -0.344 | -4.074 | 18.852 | -1.292 | 11.848 | 27.258 | 0 | 0.344 | 4.07 | 9.133 | 52.011 | 11.813 | 21.324 | 0 | 0 | 0 | 0 | 3.184 | 12.234 | 23.047 | 0 | 0 | 0 | 0 | 12.34 | 25.344 | 1 | 1 | 0 | 0 | 0 | 1 | 1 | 643.53 | 2166.865 | -0.002 | 109.631 | 0 | 0 | 1908 | 0.0375 | 0.0502 | 0.7469 | 51.496 | 1
2014-Mar-6_14-14-19 | 14-14-19.5 | 11.967 | 23.95 | 0.261 | -1 | -0.005 | 0.008 | 0 | 0 | 0 | 0 | 57.992 | 11.813 | 23.43 | 0 | -0.504 | -5.793 | 24.496 | -1.216 | 11.531 | 26.875 | 0 | 0.504 | 5.648 | 19.902 | 51.901 | 11.215 | 22.09 | 0 | 0 | 0 | 0 | 3.231 | 11.988 | 22.473 | 0 | 0 | 0 | 0 | 12.094 | 25.152 | 1 | 1 | 0 | 0 | 0 | 2 | 1 | 640.856 | 2167.345 | 0.003 | 107.918 | 0 | 0 | 1909 | 0.0336 | 0.0495 | 0.679 | 51.579 | 1
2014-Mar-6_14-14-19 | 14-14-19.6 | 11.837 | 29.824 | 0.279 | -1 | 0.253 | 0.008 | 0.024 | 0 | 0 | 0 | 57.96 | 11.742 | 23.43 | 0 | -0.7 | -7.996 | 22.66 | -1.062 | 11.461 | 27.449 | 0 | 0.52 | 5.988 | 18.59 | 51.744 | 11.391 | 21.898 | 0 | -0.244 | -2.871 | 9.266 | 3.322 | 11.777 | 22.855 | 0 | 0 | 0 | 0 | 12.094 | 24.961 | 1 | 1 | 0 | 0 | 0 | 2 | 1 | 656.901 | 2169.101 | -0.002 | 107.347 | 0 | 0 | 1910 | 0.0409 | 0.0494 | 0.829 | 51.669 | 1
2014-Mar-6_14-14-19 | 14-14-19.7 | 11.837 | 27.989 | 0.178 | -1 | 0.083 | 0.008 | 0.024 | 0.198 | 2.289 | 5.852 | 57.863 | 11.602 | 23.621 | 0 | -0.722 | -8.254 | 17.539 | -0.826 | 11.461 | 27.066 | 0 | 0.558 | 5.965 | 14.387 | 51.549 | 10.477 | 21.324 | 0 | -0.402 | -4.492 | 19.508 | 3.51 | 11.18 | 23.047 | 0 | 0 | 0 | 0 | 11.602 | 24.961 | 1 | 1 | 0 | 0 | 0 | 2 | 1 | 656.901 | 2171.925 | 0.003 | 107.232 | 0 | 0 | 1911 | 0.0377 | 0.0501 | 0.7512 | 51.757 | 1
2014-Mar-6_14-14-19 | 14-14-19.8 | 10.965 | 72.414 | 0.142 | -1 | 0.759 | -0.008 | 0.024 | 0.27 | 2.852 | 10.84 | 57.517 | 10.688 | 23.047 | 0 | -0.947 | -10.578 | 18.063 | -0.239 | 10.828 | 27.066 | 0 | 0.495 | 5.008 | 28.566 | 51.056 | 10.125 | 21.516 | 0 | -0.789 | -8.215 | 45.113 | 4.038 | 10.477 | 22.281 | 0 | 0 | 0 | 0 | 11.039 | 25.152 | 1 | 1 | 0 | 0 | 0 | 2 | 1 | 686.318 | 2179.181 | 0.008 | 107.232 | 0 | 0 | 1913 | 0.0386 | 0.0496 | 0.7774 | 51.934 | 1
2014-Mar-6_14-14-19 | 14-14-19.9 | 10.395 | 113.167 | 0.012 | -1 | 1 | -0.008 | 0.024 | 0.42 | 3.922 | 15.699 | 57.26 | 9.387 | 23.621 | 0 | -1 | -9.246 | 52.992 | 0.232 | 9.422 | 27.641 | 0 | 0.444 | 4.09 | 17.934 | 50.776 | 9.176 | 21.324 | 0 | -1 | -9.387 | 52.727 | 4.475 | 9.141 | 23.047 | 0 | 0 | 0 | 0 | 10.02 | 25.344 | 1 | 1 | 0 | 0 | 0 | 2 | 1 | 713.061 | 2184.282 | -0.002 | 107.232 | 0 | 0 | 1914 | 0.0368 | 0.0494 | 0.744 | 52.02 | 1
2014-Mar-6_14-14-20 | 14-14-20.0 | 10.766 | 73.882 | 0.007 | -0.391 | 1 | -0.008 | 0.024 | 0 | 0 | 0 | 56.986 | 10.863 | 23.047 | 0 | -0.753 | -7.832 | 44.063 | 0.72 | 10.477 | 26.875 | 0 | 0 | -0.355 | 0 | 50.477 | 11.25 | 21.898 | 0 | -0.561 | -6.672 | 32.77 | 4.991 | 11.074 | 23.047 | 0 | 0 | 0 | 0 | 11.742 | 25.727 | 1 | 1 | 0 | 0 | 0 | 2 | 1 | 742.478 | 2192.424 | -0.002 | 107.004 | 0 | 0 | 1915 | 0.0397 | 0.0493 | 0.8053 | 52.109 | 1
2014-Mar-6_14-14-20 | 14-14-20.1 | 12.01 | 15.506 | 0 | -0.005 | 0.307 | -0.008 | 0.024 | -0.241 | -2.777 | 22.922 | 56.93 | 11.566 | 23.621 | 0 | -0.25 | -2.977 | 2.699 | 1.769 | 11.848 | 27.641 | 0 | -0.081 | -2.082 | 22.66 | 50.226 | 11.883 | 21.898 | 0 | -0.091 | -1.117 | 0 | 5.937 | 12.41 | 23.43 | 0 | 0 | 0 | 0 | 12.48 | 25.344 | 1 | 1 | 0 | 0 | 0 | 2 | 1 | 812.01 | 2228.875 | -0.002 | 107.118 | 0 | 0 | 1917 | 0.0369 | 0.0496 | 0.7435 | 52.285 | 1
2014-Mar-6_14-14-20 | 14-14-20.2 | 12.321 | 2.288 | 0 | -0.005 | 0.054 | -0.008 | 0 | 0 | 0 | 0 | 56.93 | 12.27 | 23.621 | 0 | 0 | 0 | 0 | 2.216 | 12.234 | 27.066 | 0 | 0 | 0 | 0 | 50.106 | 12.27 | 22.09 | 0 | 0 | 0 | 0 | 6.27 | 12.41 | 23.047 | 0 | 0 | 0 | 0 | 12.516 | 25.344 | 1 | 1 | 0 | 0 | 0 | 2 | 1 | 820.033 | 2251.858 | 0.003 | 107.118 | 0 | 0 | 1918 | 0.0392 | 0.0499 | 0.7855 | 52.374 | 1
2014-Mar-6_14-14-20 | 14-14-20.3 | 12.356 | 2.656 | 0.005 | -0.01 | 0.028 | -0.008 | 0 | 0 | 0 | 0 | 56.908 | 12.27 | 23.43 | 0 | 0 | 0 | 0 | 2.624 | 12.234 | 27.449 | 0 | 0 | 0 | 0 | 49.927 | 12.305 | 22.09 | 0 | 0 | 0 | 0 | 6.572 | 12.41 | 22.855 | 0 | 0 | 0 | 0 | 12.551 | 25.535 | 1 | 1 | 0 | 0 | 0 | 2 | 1 | 1197.107 | 2264.831 | -0.002 | 107.347 | 0 | 0 | 1919 | 0.0571 | 0.0499 | 1.1448 | 52.481 | 1
2014-Mar-6_14-14-20 | 14-14-20.5 | 12.373 | 3.39 | 0.022 | -0.126 | 0.072 | -0.008 | 0 | 0 | 0 | 0 | 56.835 | 12.305 | 24.195 | 0 | -0.15 | -1.84 | 2.699 | 2.866 | 12.234 | 27.449 | 0 | 0 | 0 | 0 | 49.798 | 12.27 | 21.898 | 0 | -0.13 | -1.605 | 3.488 | 6.763 | 12.375 | 23.43 | 0 | 0 | 0 | 0 | 12.551 | 24.961 | 1 | 1 | 0 | 0 | 0 | 2 | 1 | 1210.479 | 2271.6 | -0.002 | 107.347 | 0 | 0 | 1920 | 0.0376 | 0.0499 | 0.7548 | 52.569 | 1
2014-Mar-6_14-14-20 | 14-14-20.6 | 12.269 | 7.428 | 0.032 | -0.213 | 0.307 | -0.008 | 0 | 0 | 0 | 0 | 56.738 | 12.129 | 24.195 | 0 | -0.332 | -3.934 | 18.063 | 3.086 | 11.777 | 27.449 | 0 | 0.072 | 0.867 | 0 | 49.676 | 12.164 | 22.09 | 0 | -0.269 | -3.594 | 10.184 | 6.964 | 11.918 | 22.855 | 0 | 0 | 0 | 0 | 12.27 | 25.152 | 1 | 1 | 0 | 0 | 0 | 2 | 1 | 1223.85 | 2275.227 | -0.002 | 107.118 | 0 | 0 | 1921 | 0.0392 | 0.0493 | 0.7939 | 52.657 | 1
2014-Mar-6_14-14-20 | 14-14-20.7 | 11.501 | 45.612 | 0.016 | -0.777 | 1 | -0.008 | 0.008 | 0 | 0 | 0 | 56.571 | 11.32 | 23.43 | 0 | -0.64 | -6.863 | 39.465 | 3.539 | 10.723 | 27.066 | 0 | 0.092 | 1.035 | 1.52 | 49.456 | 11.355 | 21.898 | 0 | -0.609 | -6.613 | 33.953 | 7.411 | 10.793 | 22.664 | 0 | 0 | 0 | 0 | 11.32 | 25.535 | 1 | 1 | 0 | 0 | 0 | 2 | 1 | 1250.593 | 2287.035 | -0.002 | 107.575 | 0 | 0 | 1923 | 0.0393 | 0.0501 | 0.785 | 52.835 | 1
2014-Mar-6_14-14-20 | 14-14-20.8 | 11.034 | 65.805 | 0.027 | -1 | 1 | -0.008 | 0.008 | 0 | 0 | 0 | 56.496 | 10.898 | 24.004 | 0 | -0.795 | -8.219 | 49.445 | 3.847 | 10.371 | 27.066 | 0 | 0.119 | 1.316 | 4.277 | 49.349 | 10.688 | 22.09 | 0 | -0.778 | -8.039 | 40.648 | 7.797 | 10.266 | 23.238 | 0 | 0 | 0 | 0 | 10.898 | 25.152 | 1 | 1 | 0 | 0 | 0 | 2 | 1 | 1266.638 | 2296.016 | -0.002 | 107.575 | 0 | 0 | 1924 | 0.0408 | 0.0497 | 0.8198 | 52.925 | 1
2014-Mar-6_14-14-20 | 14-14-20.9 | 10.447 | 94.442 | 0.032 | -1 | 1 | -0.008 | 0.008 | 0.076 | 0.793 | 0 | 56.42 | 10.406 | 23.813 | 0 | -1 | -9.387 | 56.668 | 4.271 | 9.457 | 27.449 | 0 | 0.144 | 1.453 | 4.539 | 49.233 | 10.125 | 21.898 | 0 | -0.917 | -9.371 | 42.879 | 8.329 | 9.773 | 23.047 | 0 | 0 | 0 | 0 | 10.371 | 25.152 | 1 | 1 | 0 | 0 | 0 | 2 | 1 | 1352.216 | 2311.332 | 0.013 | 107.232 | 0 | 0 | 1925 | 0.0405 | 0.0502 | 0.8058 | 53.016 | 1
2014-Mar-6_14-14-21 | 14-14-21.0 | 10.188 | 108.027 | 0.032 | -1 | 1 | -0.008 | 0.008 | 0.096 | 0.973 | 0 | 56.358 | 10.125 | 23.43 | 0 | -1 | -9.457 | 52.727 | 4.783 | 9.387 | 27.449 | 0 | 0.16 | 1.598 | 5.852 | 49.107 | 10.02 | 22.09 | 0 | -1 | -9.668 | 47.344 | 8.894 | 9.668 | 23.047 | 0 | 0 | 0 | 0 | 10.441 | 25.152 | 1 | 1 | 0 | 0 | 0 | 2 | 1 | 1373.61 | 2332.307 | 0.003 | 107.232 | 0 | 0 | 1926 | 0.0396 | 0.0495 | 0.7995 | 53.105 | 1
2014-Mar-6_14-14-21 | 14-14-21.1 | 10.257 | 105.824 | 0.042 | -1 | 0.439 | -0.008 | 0.008 | 0.297 | 2.152 | 5.719 | 56.301 | 9.879 | 23.43 | 0 | -1 | -9.563 | 47.605 | 5.44 | 9.598 | 27.449 | 0 | 0.495 | 4.66 | 19.375 | 48.944 | 9.387 | 21.898 | 0 | -0.926 | -9.211 | 37.234 | 9.564 | 9.809 | 22.855 | 0 | 0 | 0 | 0 | 10.336 | 25.344 | 1 | 1 | 0 | 0 | 0 | 2 | 1 | 1726.616 | 2352.815 | -0.002 | 107.118 | 0 | 0 | 1927 | 0.0392 | 0.0495 | 0.7916 | 53.193 | 1
2014-Mar-6_14-14-21 | 14-14-21.2 | 9.825 | 132.626 | 0.09 | -1 | 0.185 | -0.008 | 0.008 | 0.632 | 5.418 | 28.566 | 55.839 | 8.754 | 23.813 | 0 | -1 | -9.281 | 42.617 | 6.851 | 9.141 | 27.832 | 0 | 0.833 | 6.965 | 43.668 | 48.346 | 8.262 | 21.324 | 0 | -0.948 | -8.965 | 31.719 | 11.013 | 9.527 | 22.281 | 0 | 0 | 0 | 0 | 9.879 | 25.344 | 1 | 1 | 0 | 0 | 0 | 2 | 1 | 1205.13 | 2394.956 | -0.002 | 107.004 | 0 | 0 | 1929 | 0.0398 | 0.0492 | 0.8088 | 53.373 | 1
2014-Mar-6_14-14-21 | 14-14-21.3 | 9.626 | 138.133 | 0.09 | -1 | 0.185 | -0.008 | 0.008 | 0.712 | 5.879 | 30.145 | 55.412 | 8.367 | 23.813 | 0 | -1 | -9.07 | 37.891 | 7.577 | 9.105 | 27.258 | 0 | 0.913 | 7.441 | 41.438 | 47.881 | 8.121 | 20.941 | 0 | -1 | -9.281 | 34.871 | 11.839 | 9.211 | 22.855 | 0 | 0 | 0 | 0 | 9.738 | 25.344 | 1 | 1 | 0 | 0 | 0 | 2 | 1 | 1226.524 | 2411.051 | 0.003 | 107.118 | 0 | 0 | 1930 | 0.0417 | 0.0502 | 0.8322 | 53.465 | 1
2014-Mar-6_14-14-21 | 14-14-21.4 | 10.266 | 101.051 | 0.054 | -0.741 | 0.185 | -0.008 | 0.008 | 0.539 | 5.477 | 25.941 | 54.943 | 9.527 | 24.004 | 0 | -0.943 | -9.613 | 38.285 | 8.344 | 10.125 | 27.258 | 0 | 0.467 | 5.516 | 22.133 | 47.281 | 10.301 | 21.707 | 0 | -0.655 | -7.094 | 26.859 | 12.518 | 10.793 | 22.855 | 0 | 0 | 0 | 0 | 11.496 | 25.152 | 1 | 1 | 0 | 0 | 0 | 2 | 1 | 1247.918 | 2420.469 | 0.003 | 107.118 | 0 | 0 | 1931 | 0.0392 | 0.0493 | 0.7951 | 53.554 | 1
2014-Mar-6_14-14-21 | 14-14-21.5 | 12.183 | 3.757 | 0.035 | -0.236 | 0.04 | -0.008 | 0.008 | 0.201 | 2.406 | 3.355 | 54.522 | 12.023 | 23.621 | 0 | -0.272 | -2.965 | 1.254 | 9.064 | 12.094 | 27.258 | 0 | 0.245 | 2.949 | 2.699 | 46.734 | 12.094 | 22.09 | 0 | -0.167 | -2.055 | 0 | 13.14 | 12.305 | 23.621 | 0 | 0 | 0 | 0 | 12.445 | 25.727 | 1 | 1 | 0 | 0 | 0 | 2 | 1 | 1290.707 | 2430.829 | -0.002 | 107.232 | 0 | 0 | 1932 | 0.0436 | 0.0497 | 0.8767 | 53.647 | 1
2014-Mar-6_14-14-21 | 14-14-21.7 | 12.33 | 0.453 | 0.032 | -0.178 | 0.016 | -0.008 | 0.008 | 0.147 | 1.797 | 0 | 54.104 | 12.305 | 23.813 | 0 | -0.227 | -2.789 | 0 | 9.68 | 12.27 | 27.258 | 0 | 0.227 | 2.793 | 1.254 | 46.253 | 12.234 | 22.281 | 0 | -0.129 | -1.801 | 0 | 13.665 | 12.48 | 22.855 | 0 | 0 | 0 | 0 | 12.516 | 25.727 | 1 | 1 | 0 | 0 | 0 | 2 | 1 | 1346.867 | 2437.563 | -0.002 | 107.347 | 0 | 0 | 1933 | 0.0401 | 0.0494 | 0.8116 | 53.736 | 1
2014-Mar-6_14-14-21 | 14-14-21.8 | 12.027 | 17.709 | 0.103 | -0.639 | 0.083 | -0.008 | 0.008 | 0.169 | 2.016 | 0 | 53.3 | 11.953 | 23.621 | 0 | -0.507 | -6.063 | 19.246 | 10.846 | 11.566 | 26.875 | 0 | 0.373 | 4.289 | 12.418 | 45.288 | 11.496 | 22.09 | 0 | -0.343 | -4.105 | 5.457 | 14.668 | 11.918 | 23.047 | 0 | 0 | 0 | 0 | 12.164 | 25.344 | 1 | 1 | 0 | 0 | 0 | 2 | 1 | 1432.444 | 2447.307 | -0.002 | 107.347 | 0 | 0 | 1935 | 0.0403 | 0.0494 | 0.8166 | 53.915 | 1
2014-Mar-6_14-14-21 | 14-14-21.9 | 12.235 | 4.124 | 0.063 | -0.178 | 0.107 | -0.008 | 0.008 | 0 | 0 | 0 | 52.885 | 12.199 | 23.813 | 0 | -0.327 | -3.93 | 7.031 | 11.38 | 12.094 | 27.258 | 0 | 0.155 | 1.895 | 0 | 44.845 | 12.234 | 22.09 | 0 | -0.201 | -2.488 | 0 | 15.148 | 12.34 | 22.855 | 0 | 0 | 0 | 0 | 12.48 | 25.152 | 1 | 1 | 0 | 0 | 0 | 2 | 1 | 1477.907 | 2452.282 | 0.008 | 107.232 | 0 | 0 | 1936 | 0.0374 | 0.0497 | 0.7532 | 54.002 | 1
2014-Mar-6_14-14-22 | 14-14-22.0 | 12.373 | 1.554 | 0.032 | -0.079 | 0.107 | -0.008 | 0.008 | 0 | 0 | 0 | 52.542 | 12.27 | 23.621 | 0 | -0.196 | -2.41 | 1.781 | 11.902 | 12.27 | 27.066 | 0 | 0 | 0 | 0 | 44.471 | 12.305 | 22.473 | 0 | -0.095 | -1.199 | 0 | 15.604 | 12.516 | 22.855 | 0 | 0 | 0 | 0 | 12.551 | 25.727 | 1 | 1 | 0 | 0 | 0 | 2 | 1 | 1876.376 | 2457.412 | 0.003 | 107.118 | 0 | 0 | 1937 | 0.0374 | 0.0495 | 0.7566 | 54.089 | 1
2014-Mar-6_14-14-22 | 14-14-22.1 | 12.347 | 4.124 | 0.001 | -0.003 | 0.107 | -0.008 | 0.008 | -0.083 | -1.004 | 26.336 | 52.259 | 12.023 | 23.621 | 0 | -0.099 | -1.215 | 0 | 12.332 | 12.305 | 26.684 | 0 | -0.095 | -1.148 | 25.023 | 44.151 | 12.023 | 21.898 | 0 | -0.112 | -1.402 | 0 | 16.051 | 12.48 | 23.047 | 0 | 0 | 0 | 0 | 12.516 | 25.344 | 1 | 1 | 0 | 0 | 0 | 2 | 1 | 1919.164 | 2463.809 | 0.003 | 107.347 | 0 | 0 | 1938 | 0.0384 | 0.0496 | 0.7743 | 54.177 | 1
2014-Mar-6_14-14-22 | 14-14-22.2 | 12.295 | 7.061 | 0.072 | -0.834 | 0.228 | -0.008 | 0.008 | -0.095 | -1.148 | 17.273 | 51.841 | 11.988 | 23.621 | 0 | -0.396 | -4.715 | 10.184 | 13.159 | 11.953 | 27.449 | 0 | 0 | 0 | 0 | 43.651 | 12.164 | 22.281 | 0 | -0.251 | -3.273 | 4.801 | 16.798 | 12.129 | 22.855 | 0 | 0 | 0 | 0 | 12.34 | 25.535 | 1 | 1 | 0 | 0 | 0 | 2 | 1 | 1916.49 | 2482.417 | -0.002 | 107.347 | 0 | 0 | 1940 | 0.0377 | 0.051 | 0.7391 | 54.357 | 1
2014-Mar-6_14-14-22 | 14-14-22.3 | 11.967 | 21.747 | 0.079 | -1 | 0.279 | -0.008 | 0.008 | -0.072 | -0.844 | 1.125 | 51.697 | 11.742 | 23.813 | 0 | -0.532 | -6.082 | 26.992 | 13.596 | 11.426 | 27.449 | 0 | 0.106 | 1.258 | 0 | 43.45 | 11.883 | 21.516 | 0 | -0.394 | -4.574 | 16.617 | 17.154 | 11.637 | 22.855 | 0 | 0 | 0 | 0 | 12.059 | 25.727 | 1 | 1 | 0 | 0 | 0 | 2 | 1 | 1919.164 | 2491.477 | 0.003 | 107.347 | 0 | 0 | 1941 | 0.0396 | 0.0502 | 0.7891 | 54.447 | 1
2014-Mar-6_14-14-22 | 14-14-22.4 | 11.846 | 27.254 | 0.09 | -1 | 0.206 | -0.008 | 0.008 | 0 | 0 | 0 | 51.571 | 11.742 | 23.621 | 0 | -0.585 | -6.586 | 28.961 | 14.077 | 11.32 | 27.258 | 0 | 0.256 | 2.949 | 7.82 | 43.255 | 11.566 | 21.898 | 0 | -0.405 | -4.695 | 15.699 | 17.528 | 11.672 | 22.855 | 0 | 0 | 0 | 0 | 11.988 | 25.152 | 1 | 1 | 0 | 0 | 0 | 2 | 1 | 1919.164 | 2505.193 | 0.003 | 107.347 | 0 | 0 | 1942 | 0.0392 | 0.0504 | 0.7786 | 54.537 | 1
2014-Mar-6_14-14-22 | 14-14-22.5 | 11.639 | 36.433 | 0.126 | -0.777 | 0.063 | -0.008 | 0.008 | 0.284 | 3.211 | 6.902 | 51.433 | 11.215 | 24.004 | 0 | -0.536 | -5.98 | 26.074 | 14.52 | 11.18 | 27.258 | 0 | 0.536 | 5.637 | 33.293 | 42.966 | 10.547 | 21.324 | 0 | -0.359 | -4.059 | 10.316 | 17.855 | 11.32 | 23.047 | 0 | 0 | 0 | 0 | 11.602 | 25.152 | 1 | 1 | 0 | 0 | 0 | 2 | 1 | 1919.164 | 2515.162 | -0.002 | 107.347 | 0 | 0 | 1943 | 0.0387 | 0.0495 | 0.7808 | 54.625 | 1
2014-Mar-6_14-14-22 | 14-14-22.6 | 12.347 | 3.39 | 0.016 | -0.007 | -0.273 | -0.008 | 0.008 | 0.069 | 0.59 | 0 | 51.065 | 12.234 | 23.43 | 0 | 0 | 0 | 0 | 14.96 | 12.234 | 27.449 | 0 | 0.1 | 1.207 | 7.297 | 42.542 | 12.059 | 22.281 | 0 | 0.085 | 1.262 | 6.375 | 18.156 | 12.305 | 22.855 | 0 | 0 | 0 | 0 | 12.551 | 25.152 | 1 | 1 | 0 | 0 | 0 | 2 | 1 | 1916.49 | 2508.115 | -0.002 | 107.118 | 0 | 0 | 1945 | 0.0366 | 0.05 | 0.7331 | 54.799 | 1
2014-Mar-6_14-14-22 | 14-14-22.8 | 12.33 | 5.226 | 0 | 0.002 | -1 | -0.008 | 0.008 | 0.139 | 1.676 | 2.832 | 50.939 | 12.129 | 23.621 | 0 | 0.144 | 1.746 | 2.438 | 14.705 | 12.129 | 26.875 | 0 | 0.151 | 1.773 | 12.418 | 42.542 | 11.777 | 22.281 | 0 | 0.164 | 2.008 | 5.59 | 18.015 | 12.27 | 23.238 | 0 | 0 | 0 | 0 | 12.48 | 25.152 | 1 | 1 | 0 | 0 | 0 | 2 | 1 | 1919.164 | 2494.099 | 0.003 | 107.347 | 0 | 0 | 1946 | 0.0394 | 0.0493 | 0.7978 | 54.888 | 1
2014-Mar-6_14-14-22 | 14-14-22.9 | 12.191 | 11.467 | 0 | 0.009 | -1 | -0.008 | 0.008 | 0.196 | 2.293 | 12.813 | 50.842 | 11.707 | 24.004 | 0 | 0.23 | 2.703 | 6.902 | 14.479 | 11.742 | 26.875 | 0 | 0.212 | 2.422 | 19.508 | 42.535 | 11.426 | 22.09 | 0 | 0.23 | 2.934 | 11.629 | 17.842 | 11.883 | 22.855 | 0 | 0 | 0 | 0 | 12.234 | 25.535 | 1 | 1 | 0 | 0 | 0 | 2 | 1 | 1919.164 | 2480.428 | 0.003 | 107.347 | 0 | 0 | 1947 | 0.0395 | 0.0496 | 0.7963 | 54.977 | 1
2014-Mar-6_14-14-23 | 14-14-23.0 | 11.941 | 24.684 | -0.002 | 0.025 | -1 | -0.008 | 0.008 | 0.263 | 2.918 | 18.59 | 50.792 | 11.18 | 23.43 | 0 | 0.312 | 3.5 | 19.246 | 14.303 | 11.215 | 26.875 | 0 | 0.258 | 2.867 | 22.66 | 42.529 | 11.145 | 21.516 | 0 | 0.328 | 3.785 | 16.094 | 17.704 | 11.531 | 23.43 | 0 | 0 | 0 | 0 | 11.988 | 24.961 | 1 | 1 | 0 | 0 | 0 | 2 | 1 | 1921.839 | 2471.682 | -0.002 | 107.575 | 0 | 0 | 1948 | 0.0363 | 0.0495 | 0.7339 | 55.063 | 1
2014-Mar-6_14-14-23 | 14-14-23.1 | 12.304 | 4.124 | -0.002 | 0.033 | -0.097 | -0.008 | 0.008 | 0 | 0 | 2.305 | 50.71 | 12.27 | 23.621 | 0 | 0.113 | 1.359 | 4.934 | 13.964 | 12.094 | 27.449 | 0 | 0 | 0 | 0 | 42.466 | 12.305 | 22.281 | 0 | 0.09 | 1.109 | 4.145 | 17.402 | 12.34 | 23.43 | 0 | 0 | 0 | 0 | 12.551 | 25.152 | 1 | 1 | 0 | 0 | 0 | 2 | 1 | 1919.164 | 2451.375 | -0.002 | 107.461 | 0 | 0 | 1950 | 0.0354 | 0.051 | 0.6941 | 55.238 | 1
2014-Mar-6_14-14-23 | 14-14-23.2 | 12.381 | 3.39 | -0.002 | 0.105 | -0.041 | -0.008 | 0.008 | -0.071 | -0.867 | 0 | 50.694 | 12.234 | 23.43 | 0 | 0.075 | 0.918 | 2.832 | 13.825 | 12.27 | 27.449 | 0 | -0.075 | -0.93 | 5.719 | 42.46 | 12.234 | 22.281 | 0 | 0.091 | 1.117 | 6.246 | 17.27 | 12.41 | 22.664 | 0 | 0 | 0 | 0 | 12.621 | 25.535 | 1 | 1 | 0 | 0 | 0 | 2 | 1 | 1924.513 | 2441.465 | -0.002 | 107.461 | 0 | 0 | 1951 | 0.0384 | 0.0493 | 0.7792 | 55.326 | 1
2014-Mar-6_14-14-23 | 14-14-23.3 | 12.312 | 6.694 | -0.006 | 1 | -0.065 | -0.008 | 0.008 | -0.147 | -1.754 | 18.59 | 50.537 | 11.953 | 23.813 | 0 | 0.16 | 1.949 | 0 | 13.401 | 12.27 | 27.066 | 0 | -0.16 | -1.934 | 11.367 | 42.463 | 12.094 | 22.281 | 0 | 0.147 | 1.809 | 3.094 | 17.066 | 12.34 | 23.238 | 0 | 0 | 0 | 0 | 12.48 | 25.344 | 1 | 1 | 0 | 0 | 0 | 2 | 1 | 1916.49 | 2408.355 | -0.002 | 107.347 | 0 | 0 | 1952 | 0.0372 | 0.0496 | 0.7507 | 55.413 | 1
2014-Mar-6_14-14-23 | 14-14-23.4 | 12.278 | 9.264 | -0.033 | 1 | -0.124 | -0.008 | 0.008 | -0.101 | -1.211 | 10.973 | 50.43 | 12.023 | 24.004 | 0 | 0.365 | 4.301 | 8.215 | 12.97 | 11.813 | 27.066 | 0 | -0.167 | -2.012 | 13.859 | 42.479 | 11.988 | 22.09 | 0 | 0.299 | 3.809 | 7.164 | 16.795 | 12.094 | 22.855 | 0 | 0 | 0 | 0 | 12.375 | 24.961 | 1 | 1 | 0 | 0 | 0 | 2 | 1 | 1919.164 | 2387.08 | 0.003 | 107.347 | 0 | 0 | 1953 | 0.0358 | 0.0497 | 0.7199 | 55.498 | 1
2014-Mar-6_14-14-23 | 14-14-23.5 | 11.708 | 34.597 | -0.03 | 1 | -0.14 | -0.008 | 0.008 | -0.232 | -2.617 | 13.336 | 50.487 | 11.355 | 23.813 | 0 | 0.534 | 5.727 | 30.539 | 12.201 | 10.688 | 26.875 | 0 | -0.311 | -3.523 | 17.012 | 42.652 | 11.285 | 22.281 | 0 | 0.475 | 5.488 | 23.578 | 16.189 | 11.145 | 22.664 | 0 | 0 | 0 | 0 | 11.707 | 25.727 | 1 | 1 | 0 | 0 | 0 | 2 | 1 | 1624.993 | 2356.688 | 0.003 | 107.461 | 0 | 0 | 1955 | 0.0395 | 0.0497 | 0.7946 | 55.676 | 1
2014-Mar-6_14-14-23 | 14-14-23.6 | 11.362 | 50.752 | -0.03 | 1 | -0.14 | -0.008 | 0.008 | -0.312 | -3.422 | 15.566 | 50.653 | 11.004 | 23.813 | 0 | 0.594 | 6.184 | 34.609 | 11.861 | 10.336 | 27.066 | 0 | -0.391 | -4.656 | 19.902 | 42.837 | 10.898 | 22.664 | 0 | 0.532 | 5.773 | 24.629 | 15.862 | 10.863 | 22.855 | 0 | 0 | 0 | 0 | 11.391 | 25.535 | 1 | 1 | 0 | 0 | 0 | 2 | 1 | 1764.056 | 2348.353 | 0.003 | 107.347 | 0 | 0 | 1956 | 0.0413 | 0.0495 | 0.8346 | 55.767 | 1
2014-Mar-6_14-14-23 | 14-14-23.7 | 11.026 | 67.641 | -0.014 | 1 | -0.013 | -0.008 | 0.008 | -0.539 | -5.684 | 25.547 | 50.93 | 10.441 | 23.621 | 0 | 0.584 | 5.832 | 32.637 | 11.5 | 9.914 | 26.492 | 0 | -0.584 | -6.082 | 30.801 | 43.082 | 10.371 | 22.09 | 0 | 0.562 | 5.926 | 26.074 | 15.51 | 10.371 | 23.238 | 0 | 0 | 0 | 0 | 10.969 | 25.918 | 1 | 1 | 0 | 0 | 0 | 2 | 1 | 1745.336 | 2341.863 | -0.002 | 107.461 | 0 | 0 | 1957 | 0.0403 | 0.0497 | 0.811 | 55.856 | 1
2014-Mar-6_14-14-23 | 14-14-23.8 | 10.939 | 63.235 | -0.004 | 0.564 | 0.019 | -0.008 | 0.008 | -0.56 | -5.867 | 28.566 | 51.269 | 10.512 | 23.621 | 0 | 0.568 | 5.688 | 30.145 | 11.141 | 10.16 | 26.684 | 0 | -0.568 | -5.953 | 27.254 | 43.406 | 10.582 | 22.664 | 0 | 0.56 | 5.945 | 26.203 | 15.161 | 10.617 | 22.473 | 0 | 0 | 0 | 0 | 11.18 | 25.727 | 1 | 1 | 0 | 0 | 0 | 2 | 1 | 1718.593 | 2339.448 | -0.002 | 107.575 | 0 | 0 | 1958 | 0.0391 | 0.0497 | 0.7873 | 55.945 | 1

2014-Mar-6_14-14-24 | 14-14-24.0 | 11.656 | 32.027 | -0.004 | 0.418 | 0.072 | -0.008 | 0.008 | -0.472 | -5.289 | 20.953 | 51.643 | 11.215 | 23.621 | 0 | 0.364 | 4.043 | 14.648 | 10.758 | 11.039 | 27.641 | 0 | -0.479 | -5.379 | 21.738 | 43.774 | 11.215 | 22.664 | 0 | 0.356 | 4.082 | 11.629 | 14.778 | 11.496 | 22.664 | 0 | 0 | 0 | 0 | 11.813 | 24.961 | 1 | 1 | 0 | 0 | 0 | 2 | 1 | 1694.524 | 2338.334 | -0.002 | 107.575 | 0 | 0 | 1959 | 0.0389 | 0.0499 | 0.781 | 56.034 | 1
2014-Mar-6_14-14-24 | 14-14-24.1 | 11.708 | 30.559 | -0.004 | 0.418 | 0.072 | -0.008 | 0.008 | -0.462 | -5.195 | 16.75 | 52.042 | 11.32 | 23.621 | 0 | 0.374 | 4.152 | 15.961 | 10.384 | 11.145 | 27.066 | 0 | -0.469 | -5.301 | 19.902 | 44.17 | 11.32 | 22.281 | 0 | 0.356 | 4.094 | 11.496 | 14.407 | 11.496 | 23.43 | 0 | 0 | 0 | 0 | 11.883 | 25.344 | 1 | 1 | 0 | 0 | 0 | 1 | 1 | 1606.273 | 2338.933 | -0.002 | 107.575 | 0 | 0 | 1960 | 0.0394 | 0.0501 | 0.7855 | 56.124 | 1
2014-Mar-6_14-14-24 | 14-14-24.2 | 12.321 | 3.757 | -0.002 | 0.564 | 0.094 | -0.008 | 0.008 | -0.551 | -6.742 | 0 | 52.728 | 12.27 | 24.387 | 0 | 0.405 | 4.965 | 0 | 9.724 | 12.305 | 26.684 | 0 | -0.556 | -6.801 | 4.668 | 44.899 | 12.27 | 22.855 | 0 | 0.4 | 4.977 | 0 | 13.797 | 12.41 | 23.238 | 0 | 0 | 0 | 0 | 12.551 | 25.152 | 1 | 1 | 0 | 0 | 0 | 1 | 1 | 1558.136 | 2339.928 | -0.002 | 105.29 | 0 | 0 | 1962 | 0.0345 | 0.0498 | 0.6933 | 56.297 | 1
2014-Mar-6_14-14-24 | 14-14-24.3 | 12.286 | 7.796 | -0.002 | 0.936 | 0.185 | -0.008 | 0.008 | -0.647 | -7.824 | 3.094 | 53.02 | 12.023 | 23.43 | 0 | 0.469 | 5.668 | 1.91 | 9.485 | 12.023 | 27.066 | 0 | -0.652 | -7.883 | 5.195 | 45.194 | 11.988 | 22.664 | 0 | 0.468 | 5.691 | 2.57 | 13.568 | 12.199 | 23.43 | 0 | 0 | 0 | 0 | 12.375 | 25.727 | 1 | 1 | 0 | 0 | 0 | 1 | 1 | 1903.119 | 2342.812 | -0.002 | 105.062 | 0 | 0 | 1963 | 0.0354 | 0.0494 | 0.7161 | 56.382 | 1
2014-Mar-6_14-14-24 | 14-14-24.4 | 11.889 | 23.216 | -0.009 | 1 | 0.185 | -0.008 | 0.008 | -0.877 | -10.234 | 12.68 | 53.67 | 11.672 | 24.387 | 0 | 0.599 | 6.863 | 7.691 | 9.02 | 11.461 | 27.258 | 0 | -0.895 | -10.574 | 4.012 | 45.76 | 11.813 | 22.664 | 0 | 0.581 | 7.027 | 6.641 | 13.099 | 11.742 | 23.238 | 0 | 0 | 0 | 0 | 12.094 | 25.727 | 1 | 1 | 0 | 0 | 0 | 1 | 1 | 1919.164 | 2348.449 | -0.002 | 105.29 | 0 | 0 | 1965 | 0.0358 | 0.0525 | 0.681 | 56.559 | 1
2014-Mar-6_14-14-24 | 14-14-24.5 | 11.829 | 27.622 | -0.009 | 0.835 | 0.154 | -0.008 | 0.008 | -0.931 | -10.809 | 11.105 | 54.035 | 11.566 | 23.813 | 0 | 0.704 | 7.996 | 7.691 | 8.794 | 11.426 | 27.258 | 0 | -0.967 | -11.02 | 10.055 | 46.121 | 11.391 | 22.855 | 0 | 0.703 | 8.133 | 6.375 | 12.87 | 11.566 | 23.43 | 0 | 0 | 0 | 0 | 11.883 | 25.727 | 1 | 1 | 0 | 0 | 0 | 1 | 1 | 1509.999 | 2354.317 | -0.002 | 105.176 | 0 | 0 | 1966 | 0.039 | 0.0493 | 0.791 | 56.647 | 1
2014-Mar-6_14-14-24 | 14-14-24.6 | 12.692 | -13.132 | -0.009 | 0.383 | 0.094 | -0.008 | 0.008 | -0.449 | -5.738 | 0 | 54.45 | 12.691 | 23.621 | 0 | 0.317 | 3.984 | 0 | 8.501 | 12.516 | 26.875 | 0 | -0.468 | -5.891 | 0 | 46.502 | 12.586 | 22.09 | 0 | 0.299 | 3.777 | 0 | 12.587 | 12.656 | 23.047 | 0 | 0 | 0 | 0 | 12.797 | 25.344 | 1 | 1 | 0 | 0 | 0 | 1 | 1 | 1846.959 | 2359.943 | -0.002 | 105.29 | 0 | 0 | 1967 | 0.0376 | 0.0499 | 0.7537 | 56.735 | 1
2014-Mar-6_14-14-24 | 14-14-24.7 | 12.485 | -1.016 | -0.002 | 0.129 | 0.028 | -0.008 | 0.008 | -0.127 | -1.586 | 0 | 54.723 | 12.516 | 24.195 | 0 | 0.131 | 1.641 | 0 | 8.319 | 12.551 | 26.492 | 0 | -0.131 | -1.656 | 0 | 46.74 | 12.586 | 22.473 | 0 | 0.147 | 1.844 | 0 | 12.43 | 12.586 | 22.855 | 0 | 0 | 0 | 0 | 12.727 | 25.152 | 1 | 1 | 0 | 0 | 0 | 1 | 1 | 1913.816 | 2364.356 | 0.008 | 105.29 | 0 | 0 | 1968 | 0.0355 | 0.0494 | 0.7186 | 56.82 | 1
2014-Mar-6_14-14-24 | 14-14-24.8 | 12.356 | 5.226 | -0.009 | 0.641 | 0.054 | -0.008 | 0.008 | -0.323 | -3.945 | 4.277 | 55.019 | 12.164 | 24.387 | 0 | 0.275 | 3.324 | 3.75 | 8.033 | 12.023 | 27.641 | 0 | -0.361 | -4.398 | 5.59 | 47.011 | 12.199 | 22.281 | 0 | 0.257 | 3.164 | 3.094 | 12.213 | 12.34 | 22.855 | 0 | 0 | 0 | 0 | 12.551 | 25.727 | 1 | 1 | 0 | 0 | 0 | 1 | 1 | 1921.839 | 2365.16 | 0.008 | 105.062 | 0 | 0 | 1970 | 0.0339 | 0.0503 | 0.6744 | 56.992 | 1
2014-Mar-6_14-14-24 | 14-14-24.9 | 12.356 | 5.226 | -0.009 | 0.641 | 0.054 | -0.008 | 0.008 | -0.323 | -3.945 | 4.277 | 55.019 | 12.164 | 24.387 | 0 | 0.275 | 3.324 | 3.75 | 8.033 | 12.023 | 27.641 | 0 | -0.361 | -4.398 | 5.59 | 47.011 | 12.199 | 22.281 | 0 | 0.257 | 3.164 | 3.094 | 12.213 | 12.34 | 22.855 | 0 | 0 | 0 | 0 | 12.551 | 25.727 | 1 | 1 | 0 | 0 | 0 | 1 | 1 | 1921.839 | 2365.16 | 0.008 | 105.062 | 0 | 0 | 1970 | 0.0339 | 0.0503 | 0.6744 | 56.992 | 1
2014-Mar-6_14-14-25 | 14-14-25.1 | 12.39 | 4.124 | 0.019 | -0.019 | 0.228 | -0.008 | 0.008 | -0.098 | -1.207 | 0 | 55.192 | 12.305 | 24.195 | 0 | -0.137 | -1.652 | 12.941 | 7.92 | 12.094 | 27.449 | 0 | 0 | 0 | 0 | 47.165 | 12.34 | 22.09 | 0 | -0.114 | -1.41 | 9.398 | 12.135 | 12.34 | 23.238 | 0 | 0 | 0 | 0 | 12.551 | 24.961 | 1 | 1 | 0 | 0 | 0 | 1 | 1 | 1456.513 | 2367.857 | 0.019 | 105.29 | 0 | 0 | 1972 | 0.0395 | 0.0502 | 0.7871 | 57.17 | 1
2014-Mar-6_14-14-25 | 14-14-25.2 | 12.338 | 5.96 | 0.007 | 0 | 0.337 | -0.008 | 0.008 | -0.169 | -2.07 | 4.145 | 55.204 | 12.199 | 23.621 | 0 | -0.169 | -2.047 | 10.055 | 7.933 | 12.094 | 27.641 | 0 | -0.155 | -1.895 | 4.539 | 47.168 | 12.234 | 22.473 | 0 | -0.168 | -1.68 | 7.691 | 12.15 | 12.41 | 23.43 | 0 | 0 | 0 | 0 | 12.586 | 25.535 | 1 | 1 | 0 | 0 | 0 | 1 | 1 | 1903.119 | 2368.801 | 0.003 | 105.176 | 0 | 0 | 1973 | 0.0381 | 0.0495 | 0.7697 | 57.257 | 1
2014-Mar-6_14-14-25 | 14-14-25.3 | 12.407 | 4.491 | -0.002 | 0.33 | 0.072 | -0.008 | 0.008 | -0.142 | -1.73 | 7.164 | 55.232 | 12.199 | 23.813 | 0 | 0 | 0 | 0 | 7.948 | 12.27 | 27.641 | 0 | -0.166 | -2.039 | 6.375 | 47.184 | 12.234 | 22.281 | 0 | 0 | 0 | 0 | 12.163 | 12.41 | 23.238 | 0 | 0 | 0 | 0 | 12.586 | 25.152 | 1 | 1 | 0 | 0 | 0 | 1 | 1 | 1919.164 | 2368.983 | 0.003 | 105.404 | 0 | 0 | 1974 | 0.0362 | 0.0498 | 0.7272 | 57.344 | 1
2014-Mar-6_14-14-25 | 14-14-25.4 | 12.278 | 9.264 | -0.033 | 1 | -0.013 | -0.008 | 0.008 | -0.213 | -2.809 | 8.082 | 55.302 | 11.988 | 23.43 | 0 | 0.3 | 3.547 | 7.559 | 7.904 | 11.813 | 27.449 | 0 | -0.3 | -3.582 | 13.73 | 47.268 | 11.988 | 22.281 | 0 | 0.233 | 3.031 | 5.457 | 12.138 | 12.129 | 23.43 | 0 | 0 | 0 | 0 | 12.445 | 25.344 | 1 | 1 | 0 | 0 | 0 | 1 | 1 | 1916.49 | 2371.841 | 0.003 | 105.404 | 0 | 0 | 1976 | 0.0353 | 0.0496 | 0.7123 | 57.516 | 1
2014-Mar-6_14-14-25 | 14-14-25.5 | 12.096 | 19.544 | -0.051 | 1 | -0.097 | -0.008 | 0.008 | -0.224 | -2.664 | 4.801 | 55.374 | 11.883 | 23.813 | 0 | 0.469 | 5.336 | 21.738 | 7.823 | 11.426 | 26.875 | 0 | -0.325 | -3.871 | 11.105 | 47.35 | 11.883 | 22.473 | 0 | 0.383 | 4.539 | 7.953 | 12.043 | 11.918 | 22.855 | 0 | 0 | 0 | 0 | 12.199 | 25.344 | 1 | 1 | 0 | 0 | 0 | 1 | 1 | 1919.164 | 2372.031 | -0.002 | 105.404 | 0 | 0 | 1977 | 0.0346 | 0.0495 | 0.6988 | 57.6 | 1
2014-Mar-6_14-14-25 | 14-14-25.6 | 11.768 | 29.824 | -0.195 | 1 | -0.162 | -0.008 | 0.008 | -0.182 | -2.113 | 2.699 | 55.575 | 11.637 | 23.621 | 0 | 0.851 | 9.426 | 21.215 | 7.401 | 11.039 | 27.258 | 0 | -0.591 | -6.758 | 15.176 | 47.63 | 11.461 | 22.664 | 0 | 0.462 | 5.402 | 5.852 | 11.707 | 11.602 | 23.621 | 0 | 0 | 0 | 0 | 11.918 | 25.535 | 1 | 1 | 0 | 0 | 0 | 1 | 1 | 1301.404 | 2365.685 | -0.002 | 105.29 | 0 | 0 | 1979 | 0.0371 | 0.0498 | 0.7445 | 57.776 | 1
2014-Mar-6_14-14-25 | 14-14-25.7 | 11.768 | 29.824 | -0.195 | 1 | -0.162 | -0.008 | 0.008 | -0.182 | -2.113 | 2.699 | 55.575 | 11.637 | 23.621 | 0 | 0.851 | 9.426 | 21.215 | 7.401 | 11.039 | 27.258 | 0 | -0.591 | -6.758 | 15.176 | 47.63 | 11.461 | 22.664 | 0 | 0.462 | 5.402 | 5.852 | 11.707 | 11.602 | 23.621 | 0 | 0 | 0 | 0 | 11.918 | 25.535 | 1 | 1 | 0 | 0 | 0 | 1 | 1 | 1301.404 | 2365.685 | -0.002 | 105.29 | 0 | 0 | 1979 | 0.0371 | 0.0498 | 0.7445 | 57.776 | 1
2014-Mar-6_14-14-25 | 14-14-25.8 | 11.682 | 32.762 | -0.195 | 1 | -0.181 | -0.008 | 0.008 | -0.346 | -4.035 | 2.438 | 55.823 | 11.602 | 24.004 | 0 | 1 | 11.422 | 15.176 | 6.713 | 11.391 | 27.449 | 0 | -0.756 | -8.617 | 14.52 | 48.095 | 11.391 | 22.09 | 0 | 0.657 | 7.664 | 5.852 | 11.195 | 11.637 | 23.238 | 0 | 0 | 0 | 0 | 11.848 | 26.301 | 1 | 1 | 0 | 0 | 0 | 1 | 1 | 1919.164 | 2354.232 | -0.002 | 105.404 | 0 | 0 | 1981 | 0.0394 | 0.0499 | 0.7901 | 57.953 | 1
2014-Mar-6_14-14-25 | 14-14-25.9 | 11.716 | 32.394 | -0.195 | 1 | -0.14 | -0.008 | 0.008 | -0.48 | -5.305 | 2.961 | 56.015 | 11.531 | 23.813 | 0 | 1 | 11.422 | 13.469 | 6.301 | 11.285 | 27.449 | 0 | -0.87 | -9.969 | 15.566 | 48.39 | 11.32 | 22.281 | 0 | 0.711 | 8.293 | 4.406 | 10.874 | 11.602 | 23.43 | 0 | 0 | 0 | 0 | 11.883 | 25.344 | 1 | 1 | 0 | 0 | 0 | 1 | 1 | 1919.164 | 2348.794 | -0.002 | 105.404 | 0 | 0 | 1982 | 0.0396 | 0.0499 | 0.7931 | 58.042 | 1
2014-Mar-6_14-14-26 | 14-14-26.0 | 11.621 | 34.23 | -0.129 | 1 | -0.11 | -0.008 | 0.008 | -0.65 | -7.445 | 5.984 | 56.251 | 11.461 | 23.813 | 0 | 1 | 11.352 | 12.152 | 5.89 | 11.32 | 27.258 | 0 | -0.928 | -10.184 | 12.418 | 48.717 | 10.969 | 22.664 | 0 | 0.845 | 8.996 | 36.578 | 10.441 | 10.723 | 22.281 | 0 | 0 | 0 | 0 | 11.25 | 24.961 | 1 | 1 | 0 | 0 | 0 | 2 | 1 | 491.096 | 2344.359 | -0.002 | 103.577 | 0 | 0 | 1983 | 0.0382 | 0.0502 | 0.762 | 58.131 | 1
2014-Mar-6_14-14-26 | 14-14-26.1 | 9.471 | 155.389 | -0.093 | 1 | -0.065 | -0.008 | 0.008 | -0.773 | -7.078 | 28.832 | 56.788 | 8.965 | 23.621 | 0 | 1 | 8.645 | 44.063 | 5.239 | 8.438 | 27.258 | 0 | -1 | -8.508 | 47.344 | 49.182 | 8.508 | 22.473 | 0 | 0.894 | 7.633 | 36.707 | 9.909 | 8.543 | 22.664 | 0 | 0 | 0 | 0 | 9.422 | 24.961 | 1 | 1 | 0 | 0 | 0 | 2 | 1 | 1830.913 | 2339.291 | 0.003 | 103.005 | 0 | 0 | 1984 | 0.0449 | 0.0518 | 0.8667 | 58.227 | 1
2014-Mar-6_14-14-26 | 14-14-26.2 | 9.221 | 159.795 | -0.018 | 1 | 0.007 | -0.008 | 0.008 | -1 | -8.648 | 35.789 | 58.02 | 8.684 | 24.195 | 0 | 1 | 8.68 | 39.203 | 3.982 | 8.613 | 27.641 | 0 | -1 | -8.719 | 39.73 | 50.292 | 8.578 | 22.281 | 0 | 1 | 8.82 | 36.973 | 8.721 | 8.824 | 23.047 | 0 | 0 | 0 | 0 | 9.527 | 25.918 | 1 | 1 | 0 | 0 | 0 | 2 | 1 | 1025.953 | 2333.233 | -0.002 | 103.348 | 0 | 0 | 1986 | 0.0396 | 0.0497 | 0.7979 | 58.407 | 1
2014-Mar-6_14-14-26 | 14-14-26.4 | 9.359 | 155.022 | -0.018 | 1 | 0.046 | -0.008 | 0.008 | -1 | -8.859 | 34.477 | 58.746 | 8.895 | 23.621 | 0 | 0.967 | 8.598 | 40.121 | 3.25 | 8.895 | 27.832 | 0 | -1 | -8.965 | 36.184 | 50.974 | 8.789 | 22.281 | 0 | 0.938 | 8.41 | 30.273 | 8.017 | 8.965 | 22.855 | 0 | 0 | 0 | 0 | 9.563 | 25.344 | 1 | 1 | 0 | 0 | 0 | 2 | 1 | 1156.993 | 2331.673 | 0.008 | 103.005 | 0 | 0 | 1987 | 0.0392 | 0.0496 | 0.7903 | 58.496 | 1
2014-Mar-6_14-14-26 | 14-14-26.5 | 11.699 | 23.583 | -0.004 | 0.48 | 0.072 | -0.008 | 0.008 | -0.534 | -6.086 | 13.074 | 59.548 | 11.426 | 24.195 | 0 | 0.427 | 4.844 | 7.691 | 2.52 | 11.391 | 27.641 | 0 | -0.542 | -5.883 | 14.254 | 51.7 | 11.707 | 22.281 | 0 | 0.083 | 3.516 | 2.699 | 7.313 | 12.27 | 23.047 | 0 | 0 | 0 | 0 | 12.445 | 25.344 | 1 | 1 | 0 | 0 | 0 | 2 | 0 | 918.981 | 2330.975 | -0.002 | 103.12 | 0 | 0 | 1988 | 0.0403 | 0.0499 | 0.8081 | 58.586 | 1
2014-Mar-6_14-14-26 | 14-14-26.6 | 11.889 | 16.607 | 0.01 | -0.022 | 0.054 | -0.008 | 0.008 | 0 | 0 | 0 | 60.154 | 11.883 | 24.195 | 0 | -0.113 | -1.293 | 36.184 | 1.92 | 11.391 | 27.641 | 0 | 0 | 0 | 0 | 52.262 | 11.883 | 22.09 | 0 | -0.069 | -0.82 | 23.051 | 6.804 | 11.813 | 23.813 | 0 | 0 | 0 | 0 | 12.129 | 24.961 | 1 | 1 | 0 | 0 | 0 | 2 | 0 | 862.821 | 2330.97 | 0.003 | 104.376 | 0 | 0 | 1989 | 0.0395 | 0.0494 | 0.7994 | 58.675 | 1
2014-Mar-6_14-14-26 | 14-14-26.7 | 11.984 | 18.81 | 0.016 | -0.358 | 0.04 | -0.008 | 0.008 | 0.073 | 0.828 | 3.75 | 60.695 | 11.355 | 24.004 | 0 | -0.104 | -1.203 | 33.688 | 1.408 | 11.531 | 27.641 | 0 | 0.104 | 1.172 | 26.73 | 52.743 | 10.969 | 22.09 | 0 | -0.093 | -1.098 | 20.953 | 6.38 | 11.742 | 23.047 | 0 | 0 | 0 | 0 | 12.023 | 25.535 | 1 | 1 | 0 | 0 | 0 | 2 | 0 | 822.707 | 2331.308 | 0.003 | 101.977 | 0 | 0 | 1990 | 0.0389 | 0.0496 | 0.7859 | 58.763 | 1
2014-Mar-6_14-14-26 | 14-14-26.8 | 11.492 | 45.612 | 0.032 | -0.491 | 0.046 | -0.008 | 0.008 | 0.237 | 2.441 | 28.699 | 61.509 | 10.336 | 24.195 | 0 | -0.301 | -3.234 | 39.465 | 0.619 | 10.898 | 27.066 | 0 | 0.301 | 3.125 | 30.012 | 53.388 | 10.512 | 21.707 | 0 | -0.31 | -3.352 | 31.195 | 5.814 | 10.828 | 22.855 | 0 | 0 | 0 | 0 | 11.496 | 25.727 | 1 | 1 | 0 | 0 | 0 | 2 | 0 | 758.524 | 2331.49 | 0.003 | 107.232 | 0 | 0 | 1992 | 0.0365 | 0.0506 | 0.7207 | 58.941 | 1
2014-Mar-6_14-14-26 | 14-14-26.9 | 11.552 | 39.737 | 0.019 | -0.236 | 0.063 | -0.008 | 0.008 | 0.167 | 1.801 | 18.324 | 61.766 | 10.934 | 24.195 | 0 | -0.306 | -3.375 | 32.246 | 0.405 | 11.109 | 27.449 | 0 | 0.198 | 2.145 | 25.68 | 53.557 | 10.828 | 22.09 | 0 | -0.159 | -1.84 | 17.934 | 5.622 | 11.566 | 22.473 | 0 | 0 | 0 | 0 | 11.883 | 25.918 | 1 | 1 | 0 | 0 | 0 | 2 | 0 | 731.781 | 2332.147 | 0.008 | 102.32 | 0 | 0 | 1993 | 0.0372 | 0.0502 | 0.7396 | 59.028 | 1
2014-Mar-6_14-14-27 | 14-14-27.0 | 11.915 | 18.076 | 0.012 | -0.112 | 0.004 | -0.008 | 0.008 | 0.099 | 1.156 | 12.941 | 61.961 | 11.637 | 24.004 | 0 | -0.124 | -1.438 | 17.406 | 0.242 | 11.637 | 27.641 | 0 | 0.124 | 1.418 | 17.801 | 53.705 | 11.461 | 21.898 | 0 | -0.099 | -1.18 | 13.598 | 5.459 | 11.813 | 23.43 | 0 | 0 | 0 | 0 | 12.199 | 25.152 | 1 | 1 | 0 | 0 | 0 | 2 | 0 | 707.713 | 2332.83 | -0.002 | 103.462 | 0 | 0 | 1994 | 0.0403 | 0.0498 | 0.8083 | 59.118 | 1
2014-Mar-6_14-14-27 | 14-14-27.1 | 11.976 | 20.279 | 0.012 | -0.261 | -0.074 | -0.008 | 0.008 | 0.139 | 1.602 | 12.813 | 62.087 | 11.496 | 23.621 | 0 | -0.164 | -1.898 | 19.375 | 0.129 | 11.602 | 27.066 | 0 | 0.246 | 2.715 | 17.539 | 53.812 | 11.074 | 22.281 | 0 | -0.098 | -1.16 | 10.973 | 5.352 | 11.813 | 23.047 | 0 | 0 | 0 | 0 | 12.059 | 25.152 | 1 | 1 | 0 | 0 | 0 | 2 | 0 | 694.341 | 2333.122 | -0.007 | 102.777 | 0 | 0 | 1995 | 0.0396 | 0.0497 | 0.7955 | 59.208 | 1
2014-Mar-6_14-14-27 | 14-14-27.2 | 11.777 | 28.723 | 0.049 | -0.154 | -1 | -0.008 | 0.008 | 0.284 | 3.098 | 21.348 | 62.128 | 10.898 | 24.578 | 0 | 0 | 0 | 0 | 0.063 | 11.637 | 27.449 | 0 | 0.382 | 4.082 | 30.012 | 53.796 | 10.688 | 22.09 | 0 | 0.075 | 0.875 | 3.227 | 5.293 | 11.742 | 23.43 | 0 | 0 | 0 | 0 | 12.023 | 25.344 | 1 | 1 | 0 | 0 | 0 | 2 | 0 | 686.318 | 2330.58 | 0.003 | 103.462 | 0 | 0 | 1997 | 0.0402 | 0.0498 | 0.8077 | 59.387 | 1
2014-Mar-6_14-14-27 | 14-14-27.6 | 11.267 | 54.791 | 0.01 | -0.027 | -1 | -0.008 | 0.008 | 0.404 | 4.148 | 27.781 | 61.968 | 10.266 | 24.195 | 0 | 0.372 | 3.813 | 30.93 | 0.041 | 10.266 | 26.875 | 0 | 0.436 | 4.414 | 29.75 | 53.592 | 10.125 | 22.281 | 0 | 0.392 | 4.344 | 28.172 | 5.233 | 10.652 | 22.855 | 0 | 0 | 0 | 0 | 11.285 | 26.109 | 1 | 1 | 0 | 0 | 0 | 2 | 0 | 688.993 | 2321.324 | -0.002 | 106.775 | 0 | 0 | 2000 | 0.0403 | 0.0495 | 0.813 | 59.657 | 1
2014-Mar-6_14-14-27 | 14-14-27.7 | 10.775 | 79.389 | 0.007 | -0.022 | -1 | -0.008 | 0.008 | 0.546 | 5.145 | 31.063 | 61.625 | 9.633 | 23.43 | 0 | 0.502 | 4.906 | 35.395 | -0.176 | 9.773 | 26.492 | 0 | 0.577 | 5.539 | 32.77 | 53.19 | 9.563 | 22.09 | 0 | 0.533 | 5.434 | 31.195 | 4.981 | 10.23 | 22.664 | 0 | 0 | 0 | 0 | 10.898 | 25.344 | 1 | 1 | 0 | 0 | 0 | 2 | 0 | 697.016 | 2292.789 | 0.003 | 107.118 | 0 | 0 | 2002 | 0.0358 | 0.0494 | 0.7245 | 59.831 | 1
2014-Mar-6_14-14-27 | 14-14-27.8 | 10.542 | 87.1 | 0.007 | -0.019 | -1 | -0.008 | 0.008 | 0.624 | 5.875 | 30.93 | 61.352 | 9.352 | 24.195 | 0 | 0.585 | 5.406 | 36.578 | -0.377 | 9.422 | 27.066 | 0 | 0.638 | 5.992 | 33.82 | 52.878 | 9.352 | 21.324 | 0 | 0.616 | 6.125 | 30.012 | 4.752 | 10.02 | 21.898 | 0 | 0 | 0 | 0 | 10.688 | 25.152 | 1 | 1 | 0 | 0 | 0 | 2 | 0 | 702.364 | 2265.563 | 0.003 | 105.976 | 0 | 0 | 2003 | 0.0377 | 0.0517 | 0.7283 | 59.92 | 1
2014-Mar-6_14-14-28 | 14-14-28.0 | 9.955 | 125.65 | 0.001 | -0.012 | -1 | -0.008 | 0.008 | 0.811 | 7.074 | 32.902 | 60.028 | 8.578 | 24.195 | 0 | 0.787 | 6.969 | 36.973 | -1.502 | 8.93 | 26.684 | 0 | 0.813 | 7.145 | 32.508 | 51.477 | 8.93 | 21.898 | 0 | 0.789 | 7.484 | 29.75 | 3.573 | 9.598 | 22.473 | 0 | 0 | 0 | 0 | 10.23 | 24.961 | 1 | 1 | 0 | 0 | 0 | 2 | 0 | 528.535 | 2151.438 | 0.003 | 106.89 | 0 | 0 | 2006 | 0.0392 | 0.0496 | 0.7889 | 60.187 | 1
2014-Mar-6_14-14-28 | 14-14-28.1 | 10.05 | 112.433 | 0 | -0.01 | -1 | -0.008 | 0.008 | 0.81 | 7.117 | 30.406 | 59.394 | 8.965 | 23.813 | 0 | 0.79 | 7.16 | 35.922 | -2.046 | 8.93 | 26.684 | 0 | 0.81 | 7.262 | 31.719 | 50.845 | 8.965 | 21.898 | 0 | 0.79 | 7.633 | 27.516 | 2.973 | 9.703 | 22.664 | 0 | 0 | 0 | 0 | 10.266 | 25.727 | 1 | 1 | 0 | 0 | 0 | 2 | 0 | 523.187 | 2090.842 | 0.008 | 104.49 | 0 | 0 | 2007 | 0.0399 | 0.0498 | 0.801 | 60.277 | 1
2014-Mar-6_14-14-28 | 14-14-28.2 | 10.257 | 107.66 | 0 | -0.01 | -1 | -0.008 | 0.008 | 0.81 | 7.262 | 29.223 | 58.696 | 9.141 | 24.004 | 0 | 0.79 | 7.219 | 32.902 | -2.615 | 9.176 | 27.066 | 0 | 0.81 | 7.547 | 30.273 | 50.188 | 9.211 | 22.473 | 0 | 0.79 | 7.715 | 27.254 | 2.367 | 9.879 | 22.664 | 0 | 0 | 0 | 0 | 10.441 | 24.961 | 1 | 1 | 0 | 0 | 0 | 2 | 0 | 531.21 | 2036.974 | -0.007 | 106.09 | 0 | 0 | 2008 | 0.0399 | 0.0501 | 0.7975 | 60.367 | 1
2014-Mar-6_14-14-28 | 14-14-28.3 | 10.248 | 100.684 | 0 | -0.01 | -1 | -0.008 | 0.008 | 0.81 | 7.547 | 26.73 | 57.957 | 9.387 | 24.004 | 0 | 0.79 | 7.355 | 31.457 | -3.268 | 9.352 | 26.875 | 0 | 0.81 | 7.516 | 27.91 | 49.487 | 9.246 | 21.516 | 0 | 0.796 | 7.891 | 28.305 | 1.659 | 9.949 | 22.855 | 0 | 0 | 0 | 0 | 10.477 | 25.344 | 1 | 1 | 0 | 0 | 0 | 2 | 0 | 854.798 | 1964.031 | -0.002 | 103.234 | 0 | 0 | 2009 | 0.0399 | 0.0501 | 0.7964 | 60.457 | 1
2014-Mar-6_14-14-28 | 14-14-28.4 | 10.343 | 99.583 | 0.09 | -0.337 | -1 | -0.008 | 0.008 | 0.808 | 7.551 | 24.102 | 57.184 | 9.422 | 24.387 | 0 | 0.649 | 6.273 | 21.871 | -3.951 | 9.633 | 27.066 | 0 | 1 | 9.664 | 35 | 48.683 | 9.598 | 22.664 | 0 | 0.791 | 7.84 | 24.367 | 0.946 | 9.844 | 22.855 | 0 | 0 | 0 | 0 | 10.477 | 25.727 | 1 | 1 | 0 | 0 | 0 | 2 | 0 | 900.261 | 1902.132 | 0.008 | 104.262 | 0 | 0 | 2010 | 0.0394 | 0.0501 | 0.7853 | 60.547 | 1
2014-Mar-6_14-14-28 | 14-14-28.5 | 11.414 | 39.003 | 0.607 | -1 | -0.594 | -0.008 | 0.008 | 0.484 | 5.324 | 9.004 | 56.452 | 10.934 | 23.621 | 0 | 0 | 0 | 0 | -4.576 | 11.496 | 27.832 | 0 | 0.724 | 7.805 | 22.66 | 47.831 | 10.793 | 22.473 | 0 | 0.365 | 3.848 | 5.063 | 0.258 | 11.707 | 23.813 | 0 | 0 | 0 | 0 | 11.918 | 25.152 | 1 | 1 | 0 | 0 | 0 | 2 | 0 | 897.587 | 1822.174 | 0.008 | 109.403 | 0 | 0 | 2011 | 0.0402 | 0.0496 | 0.8088 | 60.636 | 1
2014-Mar-6_14-14-28 | 14-14-28.7 | 11.06 | 67.641 | 0.894 | -1 | 0 | -0.008 | 0.008 | 0 | 0 | 0 | 55.446 | 10.898 | 23.621 | 0 | -0.67 | -6.875 | 59.293 | -4.84 | 10.16 | 28.023 | 0 | 0.71 | 7.082 | 26.203 | 46.385 | 9.949 | 22.09 | 0 | 0 | 0 | 0 | -0.487 | 10.863 | 23.047 | 0 | 0 | 0 | 0 | 10.863 | 25.918 | 1 | 1 | 0 | 0 | 0 | 2 | 0 | 1865.679 | 1712.357 | 0.003 | 105.176 | 0 | 0 | 2013 | 0.0403 | 0.0496 | 0.8133 | 60.813 | 1
2014-Mar-6_14-14-28 | 14-14-28.8 | 10.404 | 102.52 | 0.894 | -1 | 0 | -0.008 | 0.008 | 0 | 0 | 0 | 55.1 | 10.16 | 24.195 | 0 | -0.87 | -8.379 | 65.465 | -4.79 | 9.633 | 27.832 | 0 | 0.87 | 8.008 | 37.496 | 45.76 | 9.211 | 22.09 | 0 | 0 | 0 | 0 | -0.641 | 10.16 | 23.238 | 0 | 0 | 0 | 0 | 10.301 | 25.727 | 1 | 1 | 0 | 0 | 0 | 2 | 0 | 1916.49 | 1685.723 | -0.002 | 108.261 | 0 | 0 | 2014 | 0.0365 | 0.0497 | 0.7351 | 60.899 | 1
2014-Mar-6_14-14-28 | 14-14-28.9 | 9.825 | 126.017 | 0.894 | -1 | 0 | -0.008 | 0.008 | 0 | 0 | 0 | 54.836 | 9.738 | 23.813 | 0 | -1 | -8.824 | 71.898 | -4.683 | 8.859 | 28.023 | 0 | 1 | 9.137 | 39.336 | 45.062 | 9.176 | 22.473 | 0 | 0 | 0 | 0 | -0.673 | 9.949 | 22.855 | 0 | 0 | 0 | 0 | 10.055 | 25.344 | 1 | 1 | 0 | 0 | 0 | 2 | 0 | 1916.49 | 1669.768 | 0.008 | 108.375 | 0 | 0 | 2015 | 0.0394 | 0.0495 | 0.7963 | 60.988 | 1
2014-Mar-6_14-14-29 | 14-14-29.0 | 9.903 | 120.877 | 0.894 | -1 | 0.016 | -0.008 | 0.008 | 0 | 0 | 0 | 54.585 | 9.844 | 23.813 | 0 | -1 | -8.859 | 66.91 | -4.428 | 8.859 | 27.449 | 0 | 1 | 9.172 | 42.488 | 44.364 | 9.211 | 22.855 | 0 | 0 | 0 | 0 | -0.613 | 9.879 | 23.238 | 0 | 0 | 0 | 0 | 9.844 | 25.152 | 1 | 1 | 0 | 0 | 0 | 2 | 0 | 448.307 | 1657.693 | 0.008 | 105.976 | 0 | 0 | 2016 | 0.0396 | 0.0495 | 0.8001 | 61.077 | 1
2014-Mar-6_14-14-29 | 14-14-29.1 | 9.696 | 134.094 | 0.358 | -1 | 0.307 | -0.008 | 0.008 | 0.265 | 2.523 | 3.227 | 54 | 9.703 | 24.195 | 0 | -1 | -8.859 | 56.273 | -3.718 | 8.965 | 27.641 | 0 | 1 | 9.137 | 42.617 | 43.17 | 8.965 | 22.09 | 0 | -0.614 | -5.742 | 25.285 | -0.135 | 9.422 | 23.238 | 0 | 0 | 0 | 0 | 9.949 | 25.152 | 1 | 1 | 0 | 0 | 0 | 2 | 0 | 392.147 | 1647.62 | -0.002 | 108.032 | 0 | 0 | 2018 | 0.0399 | 0.0493 | 0.8088 | 61.254 | 1
2014-Mar-6_14-14-29 | 14-14-29.2 | 9.678 | 137.032 | 0.337 | -1 | 0.121 | -0.008 | 0.008 | 0.445 | 4.227 | 7.559 | 53.636 | 9.387 | 24.004 | 0 | -1 | -8.965 | 53.516 | -3.281 | 8.754 | 28.023 | 0 | 1 | 8.82 | 51.02 | 42.573 | 8.789 | 22.09 | 0 | -0.606 | -5.75 | 20.82 | 0.255 | 9.492 | 23.047 | 0 | 0 | 0 | 0 | 9.879 | 25.535 | 1 | 1 | 0 | 0 | 0 | 2 | 0 | 432.261 | 1647.095 | 0.008 | 108.261 | 0 | 0 | 2019 | 0.0371 | 0.0501 | 0.7409 | 61.341 | 1
2014-Mar-6_14-14-29 | 14-14-29.3 | 9.601 | 141.07 | 0.337 | -1 | 0.04 | -0.008 | 0.008 | 0.622 | 5.492 | 21.477 | 53.193 | 8.965 | 23.621 | 0 | -1 | -8.965 | 49.707 | -2.756 | 8.824 | 27.832 | 0 | 1 | 8.891 | 44.586 | 41.988 | 8.965 | 22.664 | 0 | -0.642 | -6.102 | 19.375 | 0.713 | 9.422 | 23.43 | 0 | 0 | 0 | 0 | 9.809 | 25.535 | 1 | 1 | 0 | 0 | 0 | 2 | 0 | 413.541 | 1647.091 | 0.008 | 109.631 | 0 | 0 | 2020 | 0.0385 | 0.0498 | 0.773 | 61.43 | 1
2014-Mar-6_14-14-29 | 14-14-29.4 | 9.782 | 125.283 | 0.337 | -1 | 0.154 | -0.008 | 0.008 | 0.596 | 5.363 | 17.012 | 52.671 | 9.246 | 24.195 | 0 | -1 | -8.965 | 46.949 | -2.194 | 9.07 | 27.832 | 0 | 1 | 9.277 | 36.184 | 41.291 | 9.141 | 22.473 | 0 | -0.746 | -7.234 | 25.285 | 1.257 | 9.422 | 23.238 | 0 | 0 | 0 | 0 | 9.914 | 24.961 | 1 | 1 | 0 | 0 | 0 | 2 | 0 | 432.261 | 1646.631 | -0.002 | 106.433 | 0 | 0 | 2021 | 0.0378 | 0.0503 | 0.7523 | 61.518 | 1
2014-Mar-6_14-14-29 | 14-14-29.5 | 11.587 | 20.279 | -0.004 | -0.236 | 1 | -0.008 | 0.008 | 0 | 0 | 0 | 51.514 | 11.637 | 24.195 | 0 | -0.362 | -4.207 | 9.398 | -0.918 | 11.637 | 27.449 | 0 | -0.091 | -1.063 | 17.012 | 39.958 | 11.602 | 21.898 | 0 | -0.375 | -4.223 | 5.59 | 2.549 | 11.813 | 23.047 | 0 | 0 | 0 | 0 | 11.988 | 25.344 | 1 | 1 | 0 | 0 | 0 | 2 | 0 | 472.376 | 1647.319 | 0.003 | 109.746 | 0 | 0 | 2023 | 0.0392 | 0.0495 | 0.7912 | 61.695 | 1
2014-Mar-6_14-14-29 | 14-14-29.6 | 11.647 | 35.332 | 0 | -0.007 | 1 | -0.008 | 0.008 | -0.283 | -3.059 | 35.789 | 51.128 | 10.758 | 24.004 | 0 | -0.298 | -3.43 | 2.176 | -0.305 | 11.496 | 28.215 | 0 | -0.283 | -3.051 | 43.145 | 39.575 | 10.688 | 23.238 | 0 | -0.314 | -3.637 | 3.227 | 3.152 | 11.637 | 23.238 | 0 | 0 | 0 | 0 | 11.707 | 25.152 | 1 | 1 | 0 | 0 | 0 | 2 | 0 | 600.741 | 1653.296 | 0.003 | 107.689 | 0 | 0 | 2024 | 0.0393 | 0.0498 | 0.7891 | 61.785 | 1
2014-Mar-6_14-14-29 | 14-14-29.8 | 11.431 | 40.472 | 0 | 0 | 1 | -0.008 | 0.008 | -0.355 | -3.832 | 33.426 | 50.968 | 10.793 | 23.813 | 0 | -0.364 | -4.152 | 3.488 | 0.343 | 11.32 | 27.832 | 0 | -0.377 | -3.969 | 44.586 | 39.286 | 10.688 | 22.473 | 0 | -0.377 | -4.352 | 4.406 | 3.746 | 11.531 | 23.43 | 0 | 0 | 0 | 0 | 11.531 | 24.961 | 1 | 1 | 0 | 0 | 0 | 2 | 0 | 643.53 | 1669.967 | 0.003 | 107.347 | 0 | 0 | 2025 | 0.0378 | 0.0497 | 0.7601 | 61.872 | 1
2014-Mar-6_14-14-29 | 14-14-29.9 | 11.328 | 45.245 | -0.014 | 0.002 | 1 | -0.008 | 0.008 | -0.407 | -4.395 | 26.465 | 50.999 | 10.828 | 23.813 | 0 | -0.412 | -4.578 | 4.012 | 1.006 | 11.145 | 27.449 | 0 | -0.457 | -4.73 | 45.637 | 39.072 | 10.406 | 22.664 | 0 | -0.469 | -5.191 | 10.055 | 4.343 | 11.039 | 23.43 | 0 | 0 | 0 | 0 | 11.355 | 25.727 | 1 | 1 | 0 | 0 | 0 | 2 | 0 | 691.667 | 1695.552 | 0.008 | 109.631 | 0 | 0 | 2026 | 0.0427 | 0.0501 | 0.8522 | 61.965 | 1
2014-Mar-6_14-14-30 | 14-14-30.0 | 11.095 | 59.931 | -0.025 | 0.002 | 1 | -0.008 | 0.008 | -0.476 | -5.094 | 24.758 | 51.144 | 10.547 | 24.195 | 0 | -0.481 | -5.246 | 6.902 | 1.716 | 10.863 | 27.832 | 0 | -0.548 | -5.496 | 49.707 | 38.962 | 10.02 | 22.664 | 0 | -0.54 | -5.816 | 15.699 | 4.928 | 10.688 | 23.43 | 0 | 0 | 0 | 0 | 11.074 | 25.344 | 1 | 1 | 0 | 0 | 0 | 2 | 0 | 1801.496 | 1721.58 | 0.008 | 109.631 | 0 | 0 | 2027 | 0.0402 | 0.0493 | 0.8139 | 62.054 | 1
2014-Mar-6_14-14-30 | 14-14-30.1 | 10.525 | 88.201 | -0.014 | 0.004 | 1 | -0.008 | 0.008 | -0.632 | -6.359 | 26.598 | 51.848 | 10.09 | 24.195 | 0 | -0.625 | -6.434 | 16.75 | 3.124 | 10.195 | 27.641 | 0 | -0.669 | -6.496 | 45.508 | 39.003 | 9.703 | 23.047 | 0 | -0.661 | -6.766 | 24.496 | 5.94 | 10.23 | 23.813 | 0 | 0 | 0 | 0 | 10.617 | 25.918 | 1 | 1 | 0 | 0 | 0 | 2 | 0 | 1919.164 | 1798.078 | 0.003 | 106.09 | 0 | 0 | 2029 | 0.0386 | 0.0497 | 0.7775 | 62.23 | 1
2014-Mar-6_14-14-30 | 14-14-30.2 | 10.369 | 98.848 | 0 | -0.019 | 1 | -0.008 | 0.008 | -0.687 | -6.793 | 26.73 | 52.332 | 9.914 | 23.43 | 0 | -0.762 | -7.609 | 21.477 | 3.856 | 10.055 | 27.832 | 0 | -0.683 | -6.656 | 40.781 | 39.157 | 9.633 | 22.281 | 0 | -0.624 | -7.258 | 29.617 | 6.443 | 10.301 | 23.238 | 0 | 0 | 0 | 0 | 11.074 | 25.727 | 1 | 1 | 0 | 0 | 0 | 2 | 0 | 1234.547 | 1839.147 | -0.002 | 109.631 | 0 | 0 | 2030 | 0.0386 | 0.0494 | 0.7811 | 62.318 | 1
2014-Mar-6_14-14-30 | 14-14-30.3 | 11.855 | 16.974 | 0 | -1 | 0.083 | -0.008 | 0.008 | 0 | 0 | 0 | 52.816 | 11.848 | 24.004 | 0 | -0.185 | -2.531 | 0 | 4.551 | 11.918 | 27.641 | 0 | 0 | 0.191 | 0 | 39.352 | 11.813 | 22.473 | 0 | -0.138 | -1.66 | 0 | 6.842 | 11.953 | 23.621 | 0 | 0 | 0 | 0 | 12.164 | 26.109 | 1 | 1 | 0 | 0 | 0 | 2 | 0 | 830.73 | 1894.044 | 0.003 | 109.746 | 0 | 0 | 2031 | 0.0389 | 0.0493 | 0.7886 | 62.406 | 1
2014-Mar-6_14-14-30 | 14-14-30.4 | 11.889 | 21.747 | 0.005 | -1 | 0.034 | -0.008 | 0.008 | 0.194 | 2.18 | 16.355 | 53.061 | 11.32 | 24.387 | 0 | -0.224 | -2.641 | 1.781 | 5.041 | 11.777 | 28.023 | 0 | 0.224 | 2.496 | 18.324 | 39.408 | 11.18 | 22.281 | 0 | -0.214 | -2.52 | 5.984 | 7.1 | 11.742 | 23.047 | 0 | 0 | 0 | 0 | 11.918 | 25.535 | 1 | 1 | 0 | 0 | 0 | 2 | 0 | 830.73 | 1923.534 | -0.002 | 108.489 | 0 | 0 | 2032 | 0.0398 | 0.0501 | 0.7948 | 62.496 | 1
2014-Mar-6_14-14-30 | 14-14-30.5 | 12.088 | 12.936 | 0.016 | -0.09 | 0.007 | -0.008 | 0.008 | 0 | 0 | 0 | 52.715 | 11.988 | 24.387 | 0 | -0.111 | -1.32 | 7.691 | 5.104 | 11.883 | 27.258 | 0 | 0.111 | 1.316 | 4.539 | 39.135 | 11.848 | 22.855 | 0 | -0.067 | -0.809 | 4.539 | 7.207 | 12.094 | 23.621 | 0 | 0 | 0 | 0 | 12.199 | 25.344 | 1 | 1 | 0 | 0 | 0 | 2 | 0 | 862.821 | 1907.038 | 0.003 | 109.517 | 0 | 0 | 2034 | 0.0387 | 0.0497 | 0.7789 | 62.675 | 1
2014-Mar-6_14-14-30 | 14-14-30.6 | 11.958 | 18.076 | 0.049 | -0.834 | 0.009 | -0.008 | 0.008 | 0.1 | 1.184 | 0 | 52.602 | 11.848 | 24.578 | 0 | -0.223 | -2.578 | 16.355 | 5.164 | 11.602 | 27.641 | 0 | 0.223 | 2.512 | 16.355 | 39.028 | 11.18 | 21.898 | 0 | -0.126 | -1.504 | 5.195 | 7.282 | 11.848 | 23.238 | 0 | 0 | 0 | 0 | 12.059 | 25.535 | 1 | 1 | 0 | 0 | 0 | 2 | 0 | 854.798 | 1905.252 | -0.002 | 109.517 | 0 | 0 | 2035 | 0.0391 | 0.0494 | 0.7919 | 62.763 | 1
2014-Mar-6_14-14-30 | 14-14-30.7 | 11.742 | 29.09 | 0.035 | -1 | 0.206 | -0.008 | 0.008 | 0.138 | 1.602 | 5.984 | 52.526 | 11.566 | 24.004 | 0 | -0.359 | -4.031 | 25.809 | 5.249 | 11.25 | 27.641 | 0 | 0.209 | 2.379 | 15.043 | 38.952 | 11.109 | 22.281 | 0 | -0.324 | -3.672 | 19.902 | 7.37 | 11.355 | 23.238 | 0 | 0 | 0 | 0 | 11.848 | 25.727 | 1 | 1 | 0 | 0 | 0 | 2 | 0 | 857.473 | 1905.593 | -0.002 | 109.631 | 0 | 0 | 2036 | 0.0384 | 0.0498 | 0.7716 | 62.852 | 1
2014-Mar-6_14-14-30 | 14-14-30.8 | 11.596 | 36.433 | 0 | -0.09 | 1 | -0.008 | 0.008 | -0.065 | 0.836 | 4.277 | 52.435 | 11.602 | 24.387 | 0 | -0.245 | -3.328 | 26.73 | 5.368 | 11.461 | 27.641 | 0 | -0.065 | -0.766 | 0 | 38.861 | 11.777 | 22.855 | 0 | -0.245 | -2.879 | 11.629 | 7.483 | 11.742 | 23.43 | 0 | 0 | 0 | 0 | 12.164 | 26.109 | 1 | 1 | 0 | 0 | 0 | 2 | 0 | 868.17 | 1906.415 | -0.007 | 109.517 | 0 | 0 | 2037 | 0.0352 | 0.0511 | 0.6884 | 62.938 | 1
2014-Mar-6_14-14-31 | 14-14-31.0 | 11.768 | 26.887 | -0.006 | -0.022 | 1 | -0.008 | 0.008 | -0.19 | -2.176 | 16.227 | 52.366 | 11.426 | 24.004 | 0 | -0.234 | -2.703 | 15.961 | 5.481 | 11.531 | 27.449 | 0 | -0.226 | -2.535 | 20.82 | 38.814 | 11.32 | 22.473 | 0 | -0.257 | -2.98 | 13.598 | 7.599 | 11.637 | 23.238 | 0 | 0 | 0 | 0 | 11.953 | 25.344 | 1 | 1 | 0 | 0 | 0 | 2 | 0 | 876.193 | 1908.647 | 0.003 | 108.718 | 0 | 0 | 2038 | 0.0399 | 0.0503 | 0.7917 | 63.028 | 1
2014-Mar-6_14-14-31 | 14-14-31.1 | 11.345 | 50.385 | -0.006 | -0.001 | 1 | -0.008 | 0.008 | -0.356 | -3.828 | 26.73 | 52.382 | 10.828 | 24.195 | 0 | -0.357 | -3.934 | 22.266 | 5.777 | 10.934 | 27.832 | 0 | -0.385 | -4.125 | 28.832 | 38.827 | 10.758 | 22.664 | 0 | -0.386 | -4.238 | 22.266 | 7.857 | 11.004 | 23.238 | 0 | 0 | 0 | 0 | 11.461 | 25.535 | 1 | 1 | 0 | 0 | 0 | 2 | 0 | 1199.781 | 1923.308 | 0.003 | 108.261 | 0 | 0 | 2040 | 0.0378 | 0.0498 | 0.758 | 63.21 | 1
2014-Mar-6_14-14-31 | 14-14-31.2 | 11.095 | 63.235 | -0.006 | 0 | 1 | -0.008 | 0.008 | -0.436 | -4.633 | 25.023 | 52.454 | 10.617 | 24.195 | 0 | -0.436 | -4.633 | 27.125 | 5.937 | 10.547 | 28.215 | 0 | -0.449 | -4.727 | 30.539 | 38.883 | 10.582 | 22.473 | 0 | -0.449 | -4.957 | 25.152 | 8.008 | 10.582 | 23.621 | 0 | 0 | 0 | 0 | 11.18 | 25.727 | 1 | 1 | 0 | 0 | 0 | 2 | 0 | 1871.027 | 1935.959 | -0.002 | 109.517 | 0 | 0 | 2041 | 0.0353 | 0.0517 | 0.6829 | 63.297 | 1
2014-Mar-6_14-14-31 | 14-14-31.3 | 10.861 | 72.781 | 0 | 0 | 1 | -0.008 | 0.008 | -0.507 | -5.188 | 30.93 | 52.574 | 10.266 | 24.004 | 0 | -0.507 | -5.242 | 31.195 | 6.138 | 10.336 | 27.641 | 0 | -0.507 | -5.188 | 34.609 | 38.99 | 10.23 | 23.047 | 0 | -0.523 | -5.406 | 28.438 | 8.19 | 10.336 | 23.238 | 0 | 0 | 0 | 0 | 11.004 | 25.727 | 1 | 1 | 0 | 0 | 0 | 2 | 0 | 1916.49 | 1950.01 | -0.007 | 109.631 | 0 | 0 | 2042 | 0.0393 | 0.0493 | 0.7966 | 63.386 | 1
2014-Mar-6_14-14-31 | 14-14-31.4 | 10.844 | 70.945 | 0 | 0 | 0.655 | -0.008 | 0.008 | -0.524 | -5.418 | 26.859 | 52.781 | 10.301 | 24.195 | 0 | -0.295 | -4.867 | 28.043 | 6.415 | 10.793 | 28.215 | 0 | -0.295 | -3.98 | 24.758 | 39.166 | 11.074 | 22.473 | 0 | -0.295 | -3.363 | 15.305 | 8.429 | 11.461 | 23.43 | 0 | 0 | 0 | 0 | 11.988 | 25.535 | 1 | 1 | 0 | 0 | 0 | 2 | 0 | 900.261 | 1968.726 | -0.002 | 109.631 | 0 | 0 | 2043 | 0.0392 | 0.0497 | 0.7888 | 63.474 | 1
2014-Mar-6_14-14-31 | 14-14-31.5 | 12.036 | 14.404 | 0 | 0 | 0.034 | -0.008 | 0.008 | 0 | 0 | 0 | 53.064 | 11.988 | 24.004 | 0 | 0 | 0 | 0 | 6.76 | 11.953 | 27.832 | 0 | 0 | 0 | 0 | 39.389 | 11.988 | 22.473 | 0 | 0 | 0 | 0 | 8.706 | 12.129 | 23.238 | 0 | 0 | 0 | 0 | 12.27 | 25.918 | 1 | 1 | 0 | 0 | 0 | 2 | 0 | 95.301 | 2002.723 | -0.002 | 109.631 | 0 | 0 | 2045 | 0.0328 | 0.0494 | 0.6634 | 63.644 | 1
2014-Mar-6_14-14-31 | 14-14-31.6 | 12.053 | 12.936 | 0 | 0 | 0 | -0.008 | 0.008 | 0 | 0 | 0 | 53.07 | 12.023 | 24.387 | 0 | 0 | 0 | 0 | 6.804 | 11.953 | 27.449 | 0 | 0 | 0 | 0 | 39.377 | 12.059 | 22.855 | 0 | 0 | 0 | 0 | 8.731 | 12.094 | 23.238 | 0 | 0 | 0 | 0 | 12.305 | 25.535 | 1 | 1 | 0 | 0 | 0 | 2 | 0 | 97.975 | 2003.982 | 0.003 | 109.631 | 0 | 0 | 2046 | 0.0388 | 0.0503 | 0.7725 | 63.733 | 1
2014-Mar-6_14-14-31 | 14-14-31.7 | 12.122 | 12.201 | 0.001 | 0 | 0 | -0.008 | 0.008 | 0 | 0 | 0 | 53.048 | 12.023 | 24.004 | 0 | 0 | 0 | 0 | 6.804 | 12.023 | 27.832 | 0 | 0 | 0 | 0 | 39.361 | 12.023 | 22.855 | 0 | 0 | 0 | 0 | 8.734 | 12.164 | 23.047 | 0 | 0 | 0 | 0 | 12.305 | 25.727 | 1 | 1 | 0 | 0 | 0 | 2 | 0 | 92.627 | 2003.302 | -0.002 | 109.631 | 0 | 0 | 2047 | 0.037 | 0.0516 | 0.7163 | 63.822 | 1
2014-Mar-6_14-14-31 | 14-14-31.8 | 12.071 | 12.569 | 0.005 | -0.012 | 0 | -0.008 | 0.008 | 0 | 0 | 0 | 53.048 | 12.023 | 24.004 | 0 | 0 | 0 | 0 | 6.804 | 11.988 | 28.023 | 0 | 0 | 0 | 0 | 39.361 | 12.094 | 23.047 | 0 | 0 | 0 | 0 | 8.731 | 12.199 | 23.43 | 0 | 0 | 0 | 0 | 12.305 | 25.918 | 1 | 1 | 0 | 0 | 0 | 2 | 0 | 95.301 | 2003.321 | 0.008 | 109.86 | 0 | 0 | 2048 | 0.0388 | 0.0496 | 0.7824 | 63.91 | 1
2014-Mar-6_14-14-31 | 14-14-31.9 | 11.976 | 19.177 | 0.007 | -0.072 | 1 | -0.008 | 0.008 | 0 | 0 | 0 | 53.051 | 11.953 | 24.004 | 0 | -0.191 | -2.23 | 15.699 | 6.82 | 11.672 | 27.641 | 0 | -0.092 | -0.574 | 0 | 39.364 | 11.883 | 23.238 | 0 | -0.163 | -1.941 | 12.547 | 8.743 | 11.918 | 23.621 | 0 | 0 | 0 | 0 | 12.164 | 25.918 | 1 | 1 | 0 | 0 | 0 | 2 | 0 | 92.627 | 2003.462 | -0.002 | 109.517 | 0 | 0 | 2050 | 0.0379 | 0.0493 | 0.768 | 64.086 | 1
2014-Mar-6_14-14-32 | 14-14-32.0 | 11.932 | 21.013 | 0 | -0.01 | 1 | -0.008 | 0.008 | -0.165 | -1.93 | 12.547 | 53.048 | 11.637 | 24.004 | 0 | -0.199 | -2.281 | 18.457 | 6.829 | 11.496 | 28.406 | 0 | -0.184 | -2.137 | 16.355 | 39.364 | 11.602 | 22.855 | 0 | -0.199 | -2.32 | 14.254 | 8.75 | 11.637 | 23.813 | 0 | 0 | 0 | 0 | 12.059 | 25.344 | 1 | 1 | 0 | 0 | 0 | 2 | 0 | 95.301 | 2003.619 | -0.002 | 109.631 | 0 | 0 | 2051 | 0.0375 | 0.0501 | 0.7486 | 64.174 | 1
2014-Mar-6_14-14-32 | 14-14-32.2 | 11.768 | 28.356 | 0 | -0.003 | 1 | -0.008 | 0.008 | -0.236 | -2.691 | 15.305 | 53.048 | 11.285 | 24.195 | 0 | -0.259 | -2.902 | 24.629 | 6.832 | 11.25 | 28.023 | 0 | -0.252 | -2.832 | 24.234 | 39.37 | 11.145 | 22.473 | 0 | -0.275 | -3.109 | 20.297 | 8.753 | 11.355 | 23.621 | 0 | 0 | 0 | 0 | 11.848 | 25.918 | 1 | 1 | 0 | 0 | 0 | 2 | 0 | 95.301 | 2003.817 | 0.003 | 109.631 | 0 | 0 | 2052 | 0.0394 | 0.0495 | 0.7973 | 64.263 | 1
2014-Mar-6_14-14-32 | 14-14-32.3 | 11.457 | 46.346 | 0 | -0.001 | 1 | -0.008 | 0.008 | -0.319 | -3.496 | 22.004 | 53.054 | 11.004 | 24.195 | 0 | -0.32 | -3.676 | 28.961 | 6.836 | 10.863 | 27.641 | 0 | -0.335 | -3.613 | 26.73 | 39.38 | 10.898 | 22.855 | 0 | -0.336 | -3.727 | 22.922 | 8.759 | 11.074 | 23.047 | 0 | 0 | 0 | 0 | 11.496 | 25.344 | 1 | 1 | 0 | 0 | 0 | 2 | 0 | 97.975 | 2004.385 | 0.003 | 109.631 | 0 | 0 | 2053 | 0.0388 | 0.0496 | 0.7833 | 64.351 | 1
2014-Mar-6_14-14-32 | 14-14-32.4 | 10.887 | 73.148 | 0 | -0.001 | 1 | -0.008 | 0.008 | -0.463 | -4.766 | 31.719 | 53.124 | 10.336 | 24.387 | 0 | -0.48 | -4.93 | 34.738 | 6.895 | 10.266 | 27.832 | 0 | -0.479 | -4.914 | 33.688 | 39.487 | 10.301 | 22.855 | 0 | -0.48 | -4.98 | 31.98 | 8.847 | 10.336 | 23.43 | 0 | 0 | 0 | 0 | 11.039 | 25.152 | 1 | 1 | 0 | 0 | 0 | 2 | 0 | 87.278 | 2012.62 | 0.003 | 109.974 | 0 | 0 | 2055 | 0.0396 | 0.0493 | 0.8027 | 64.533 | 1
2014-Mar-6_14-14-32 | 14-14-32.5 | 10.646 | 86.732 | 0 | -0.007 | 1 | -0.008 | 0.008 | -0.536 | -5.41 | 32.375 | 53.237 | 10.055 | 24.004 | 0 | -0.551 | -5.578 | 33.82 | 7.008 | 10.09 | 28.023 | 0 | -0.536 | -5.316 | 32.246 | 39.634 | 10.09 | 22.281 | 0 | -0.579 | -5.84 | 32.902 | 8.992 | 10.09 | 23.621 | 0 | 0 | 0 | 0 | 10.828 | 25.727 | 1 | 1 | 0 | 0 | 0 | 2 | 0 | 79.255 | 2023.859 | 0.003 | 109.746 | 0 | 0 | 2056 | 0.0365 | 0.0498 | 0.7333 | 64.62 | 1
2014-Mar-6_14-14-32 | 14-14-32.6 | 11.881 | 18.81 | 0.007 | -0.607 | 0.185 | -0.008 | 0.008 | -0.076 | -0.898 | 1.125 | 53.4 | 11.777 | 24.004 | 0 | -0.235 | -2.715 | 14.125 | 7.178 | 11.672 | 27.832 | 0 | 0 | 0 | 0 | 39.839 | 11.848 | 23.047 | 0 | -0.162 | -1.938 | 6.641 | 9.174 | 11.953 | 23.621 | 0 | 0 | 0 | 0 | 12.094 | 25.918 | 1 | 1 | 0 | 0 | 0 | 2 | 0 | 79.255 | 2044.128 | -0.002 | 109.631 | 0 | 0 | 2057 | 0.0388 | 0.0501 | 0.7731 | 64.708 | 1
2014-Mar-6_14-14-32 | 14-14-32.7 | 11.872 | 21.747 | 0.079 | -1 | 0.063 | -0.008 | 0.008 | 0 | 0 | 0 | 53.507 | 11.742 | 24.387 | 0 | -0.308 | -3.504 | 23.051 | 7.31 | 11.32 | 28.023 | 0 | 0.208 | 2.297 | 20.559 | 39.924 | 11.145 | 22.664 | 0 | -0.15 | -2.016 | 7.691 | 9.303 | 11.707 | 23.238 | 0 | 0 | 0 | 0 | 11.988 | 25.344 | 1 | 1 | 0 | 0 | 0 | 2 | 1 | 68.558 | 2055.024 | -0.002 | 109.517 | 0 | 0 | 2058 | 0.039 | 0.0504 | 0.7751 | 64.797 | 1
2014-Mar-6_14-14-32 | 14-14-32.8 | 11.406 | 43.776 | 0.079 | -1 | 0.019 | -0.008 | 0.008 | 0.26 | 2.863 | 12.285 | 53.444 | 10.934 | 24.387 | 0 | -0.418 | -4.531 | 32.637 | 7.445 | 10.793 | 28.023 | 0 | 0.438 | 4.465 | 32.113 | 39.848 | 10.23 | 21.898 | 0 | -0.28 | -3.125 | 16.75 | 9.429 | 11.039 | 23.047 | 0 | 0 | 0 | 0 | 11.531 | 25.535 | 1 | 1 | 0 | 0 | 0 | 2 | 1 | 76.581 | 2058.008 | 0.008 | 109.631 | 0 | 0 | 2060 | 0.0379 | 0.0497 | 0.7624 | 64.969 | 1
2014-Mar-6_14-14-32 | 14-14-32.9 | 11.121 | 60.665 | 0.103 | -1 | 0.012 | -0.008 | 0.008 | 0.317 | 3.324 | 16.355 | 53.337 | 10.301 | 24.387 | 0 | -0.551 | -5.715 | 39.203 | 7.552 | 10.441 | 28.023 | 0 | 0.551 | 5.441 | 37.367 | 39.726 | 9.668 | 21.707 | 0 | -0.328 | -3.492 | 18.59 | 9.538 | 10.688 | 23.43 | 0 | 0 | 0 | 0 | 11.145 | 26.301 | 1 | 1 | 0 | 0 | 0 | 2 | 1 | 76.581 | 2058.039 | -0.002 | 109.517 | 0 | 0 | 2061 | 0.0417 | 0.0506 | 0.8249 | 65.061 | 1
2014-Mar-6_14-14-33 | 14-14-33.0 | 10.706 | 83.795 | 0.199 | -1 | 0.046 | -0.008 | 0.008 | 0.328 | 3.305 | 14.125 | 53.199 | 10.055 | 24.195 | 0 | -0.711 | -7.125 | 51.285 | 7.712 | 9.949 | 28.023 | 0 | 0.738 | 6.82 | 44.98 | 39.528 | 9.246 | 22.09 | 0 | -0.341 | -3.582 | 14.781 | 9.683 | 10.406 | 23.43 | 0 | 0 | 0 | 0 | 10.934 | 25.918 | 1 | 1 | 0 | 0 | 0 | 2 | 1 | 87.278 | 2057.91 | -0.002 | 109.631 | 0 | 0 | 2062 | 0.0387 | 0.0498 | 0.7774 | 65.15 | 1
2014-Mar-6_14-14-33 | 14-14-33.1 | 10.49 | 88.568 | 0.09 | -1 | 0.107 | -0.008 | 0.008 | 0.43 | 4.168 | 20.82 | 53.004 | 9.598 | 24.195 | 0 | -0.783 | -7.738 | 49.973 | 7.929 | 9.773 | 28.023 | 0 | 0.636 | 5.922 | 36.973 | 39.276 | 9.246 | 22.09 | 0 | -0.635 | -6.273 | 32.77 | 9.906 | 9.914 | 23.43 | 0 | 0 | 0 | 0 | 10.617 | 25.535 | 1 | 1 | 0 | 0 | 0 | 2 | 1 | 103.324 | 2057.588 | 0.003 | 109.746 | 0 | 0 | 2063 | 0.0403 | 0.0495 | 0.8137 | 65.24 | 1
2014-Mar-6_14-14-33 | 14-14-33.3 | 9.704 | 134.094 | 0.016 | -1 | 0.759 | -0.008 | 0.008 | 0.566 | 4.973 | 22.789 | 52.467 | 8.824 | 24.578 | 0 | -1 | -8.824 | 56.273 | 8.608 | 8.719 | 28.023 | 0 | 0.601 | 5.195 | 27.254 | 38.644 | 8.648 | 22.09 | 0 | -1 | -8.895 | 51.285 | 10.645 | 8.965 | 23.621 | 0 | 0 | 0 | 0 | 9.738 | 25.344 | 1 | 1 | 0 | 0 | 0 | 2 | 1 | 130.067 | 2061.148 | -0.002 | 109.86 | 0 | 0 | 2065 | 0.0395 | 0.0501 | 0.788 | 65.417 | 1
2014-Mar-6_14-14-33 | 14-14-33.4 | 10.076 | 110.597 | 0.01 | -0.688 | 1 | -0.008 | 0.008 | 0.4 | 3.84 | 11.762 | 52.115 | 9.703 | 24.195 | 0 | -1 | -9.176 | 56.273 | 9.07 | 9.211 | 28.023 | 0 | 0.421 | 4.008 | 14.648 | 38.299 | 9.457 | 22.664 | 0 | -0.701 | -8.844 | 44.324 | 11.22 | 9.984 | 23.621 | 0 | 0 | 0 | 0 | 11.039 | 25.918 | 1 | 1 | 0 | 0 | 0 | 2 | 1 | 151.461 | 2067.126 | -0.002 | 109.517 | 0 | 0 | 2066 | 0.0392 | 0.0495 | 0.7922 | 65.505 | 1
2014-Mar-6_14-14-33 | 14-14-33.5 | 11.293 | 44.878 | 0.005 | -0.337 | 1 | -0.008 | 0.008 | 0 | 0 | 0 | 51.81 | 11.25 | 24.004 | 0 | -0.698 | -7.48 | 32.77 | 9.62 | 10.793 | 27.832 | 0 | 0 | 0 | 0 | 37.984 | 11.285 | 22.664 | 0 | -0.691 | -7.559 | 29.879 | 11.783 | 10.898 | 23.621 | 0 | 0 | 0 | 0 | 11.461 | 25.727 | 1 | 1 | 0 | 0 | 0 | 2 | 1 | 180.878 | 2074.857 | -0.002 | 109.746 | 0 | 0 | 2067 | 0.0378 | 0.0498 | 0.7596 | 65.593 | 1
2014-Mar-6_14-14-33 | 14-14-33.6 | 11.06 | 60.665 | 0.003 | -1 | 0.369 | -0.008 | 0.008 | 0.119 | 0.535 | 0 | 51.587 | 11.215 | 24.387 | 0 | -0.715 | -7.742 | 32.637 | 10.208 | 10.828 | 28.023 | 0 | 0.125 | 1.406 | 0 | 37.692 | 11.32 | 22.281 | 0 | -0.607 | -6.852 | 25.152 | 12.398 | 11.215 | 23.238 | 0 | 0 | 0 | 0 | 11.742 | 24.961 | 1 | 1 | 0 | 0 | 0 | 2 | 1 | 212.97 | 2091.53 | -0.002 | 109.631 | 0 | 0 | 2068 | 0.0374 | 0.0503 | 0.7442 | 65.681 | 1
2014-Mar-6_14-14-33 | 14-14-33.7 | 11.501 | 37.535 | 0.019 | -1 | 0.107 | -0.008 | 0.008 | 0.392 | 4.324 | 10.578 | 51.342 | 10.934 | 24.195 | 0 | -0.602 | -6.664 | 22.789 | 10.83 | 10.969 | 27.832 | 0 | 0.489 | 5.152 | 18.852 | 37.35 | 10.582 | 22.664 | 0 | -0.545 | -6.055 | 18.063 | 12.958 | 11.109 | 23.047 | 0 | 0 | 0 | 0 | 11.637 | 25.918 | 1 | 1 | 0 | 0 | 0 | 2 | 1 | 247.735 | 2107.028 | -0.002 | 109.631 | 0 | 0 | 2069 | 0.0394 | 0.0496 | 0.7956 | 65.77 | 1
2014-Mar-6_14-14-33 | 14-14-33.8 | 10.732 | 78.288 | 0.032 | -1 | 0.019 | -0.008 | 0.008 | 0.645 | 6.258 | 25.941 | 50.518 | 9.914 | 24.387 | 0 | -0.708 | -7.301 | 28.438 | 12.097 | 10.23 | 27.641 | 0 | 0.708 | 7 | 32.375 | 36.438 | 9.527 | 22.473 | 0 | -0.665 | -6.875 | 23.445 | 14.067 | 10.301 | 23.238 | 0 | 0 | 0 | 0 | 10.828 | 25.535 | 1 | 1 | 0 | 0 | 0 | 2 | 1 | 319.941 | 2129.19 | -0.002 | 109.517 | 0 | 0 | 2071 | 0.0387 | 0.0497 | 0.7781 | 65.95 | 1
2014-Mar-6_14-14-33 | 14-14-33.9 | 10.43 | 98.114 | 0.032 | -1 | 0.019 | -0.008 | 0.008 | 0.725 | 6.93 | 27.125 | 49.981 | 9.211 | 24.387 | 0 | -0.808 | -7.988 | 33.688 | 12.735 | 9.914 | 27.641 | 0 | 0.808 | 7.531 | 33.82 | 35.882 | 9.281 | 21.707 | 0 | -0.765 | -7.531 | 26.203 | 14.68 | 9.914 | 23.621 | 0 | 0 | 0 | 0 | 10.477 | 25.727 | 1 | 1 | 0 | 0 | 0 | 2 | 1 | 360.055 | 2134.251 | 0.008 | 109.517 | 0 | 0 | 2072 | 0.0412 | 0.0494 | 0.835 | 66.041 | 1
2014-Mar-6_14-14-34 | 14-14-34.0 | 9.998 | 117.573 | 0.042 | -1 | 0.016 | -0.008 | 0.008 | 0.815 | 7.273 | 30.801 | 49.396 | 8.895 | 24.387 | 0 | -0.899 | -8.625 | 37.891 | 13.373 | 9.563 | 28.406 | 0 | 0.919 | 8.008 | 35.527 | 35.238 | 8.684 | 22.473 | 0 | -0.835 | -8.016 | 29.094 | 15.302 | 9.598 | 23.047 | 0 | 0 | 0 | 0 | 10.055 | 26.109 | 1 | 1 | 0 | 0 | 0 | 2 | 1 | 389.473 | 2135.997 | 0.003 | 109.631 | 0 | 0 | 2073 | 0.0375 | 0.0498 | 0.7526 | 66.128 | 1
2014-Mar-6_14-14-34 | 14-14-34.1 | 9.601 | 136.665 | 0.072 | -1 | 0.002 | -0.008 | 0.008 | 0.865 | 7.355 | 30.012 | 48.768 | 8.613 | 24.004 | 0 | -1 | -8.895 | 42.355 | 14.052 | 8.965 | 28.023 | 0 | 1 | 9.172 | 35.395 | 34.53 | 8.965 | 22.664 | 0 | -0.885 | -8.305 | 27.387 | 15.997 | 9.352 | 24.004 | 0 | 0 | 0 | 0 | 9.879 | 25.535 | 1 | 1 | 0 | 0 | 0 | 2 | 1 | 418.89 | 2136.325 | 0.008 | 109.631 | 0 | 0 | 2074 | 0.0387 | 0.0495 | 0.7829 | 66.216 | 1
2014-Mar-6_14-14-34 | 14-14-34.2 | 9.652 | 132.259 | 0.072 | -1 | 0.054 | -0.008 | 0.008 | 0.885 | 7.648 | 25.68 | 47.287 | 8.578 | 24.578 | 0 | -1 | -9.176 | 38.023 | 15.56 | 9.141 | 28.215 | 0 | 1 | 9.277 | 33.559 | 32.89 | 9.176 | 23.047 | 0 | -1 | -9.387 | 29.879 | 17.581 | 9.352 | 23.238 | 0 | 0 | 0 | 0 | 10.02 | 26.109 | 1 | 1 | 0 | 0 | 0 | 2 | 1 | 528.535 | 2135.309 | 0.003 | 109.746 | 0 | 0 | 2076 | 0.0389 | 0.0496 | 0.7834 | 66.394 | 1
2014-Mar-6_14-14-34 | 14-14-34.3 | 10.827 | 64.336 | 0.072 | -0.688 | 0.206 | -0.008 | 0.008 | 0.503 | 5.574 | 8.348 | 46.498 | 10.723 | 24.578 | 0 | -0.873 | -9.152 | 33.953 | 16.365 | 10.547 | 28.215 | 0 | 0.647 | 6.711 | 16.617 | 32.073 | 10.477 | 22.664 | 0 | -0.695 | -7.605 | 19.113 | 18.411 | 10.934 | 23.238 | 0 | 0 | 0 | 0 | 11.426 | 25.727 | 1 | 1 | 0 | 0 | 0 | 2 | 1 | 595.393 | 2135.196 | 0.003 | 109.631 | 0 | 0 | 2077 | 0.0373 | 0.0502 | 0.7422 | 66.482 | 1
2014-Mar-6_14-14-34 | 14-14-34.5 | 11.708 | 22.481 | 0.035 | -0.452 | 0.759 | -0.008 | 0.008 | 0.239 | 2.805 | 0 | 45.744 | 11.742 | 24.004 | 0 | -0.664 | -7.566 | 20.164 | 17.198 | 11.391 | 28.023 | 0 | 0.31 | 3.262 | 0 | 31.287 | 11.918 | 23.047 | 0 | -0.519 | -6.152 | 9.398 | 19.215 | 11.848 | 23.813 | 0 | 0 | 0 | 0 | 12.234 | 25.727 | 1 | 1 | 0 | 0 | 0 | 2 | 1 | 659.576 | 2137.248 | -0.002 | 109.631 | 0 | 0 | 2078 | 0.0396 | 0.0496 | 0.7982 | 66.571 | 1
2014-Mar-6_14-14-34 | 14-14-34.6 | 12.14 | 7.428 | 0.019 | -0.178 | 1 | -0.008 | 0.008 | -0.082 | -0.965 | 33.953 | 45.125 | 11.707 | 23.621 | 0 | -0.451 | -5.359 | 5.324 | 18.059 | 11.883 | 28.023 | 0 | -0.063 | -0.742 | 46.031 | 30.646 | 11.777 | 22.664 | 0 | -0.414 | -4.996 | 4.277 | 20.054 | 12.059 | 23.813 | 0 | 0 | 0 | 0 | 12.234 | 25.918 | 1 | 1 | 0 | 0 | 0 | 2 | 1 | 731.781 | 2144.439 | 0.003 | 109.631 | 0 | 0 | 2079 | 0.0394 | 0.0498 | 0.7912 | 66.66 | 1
2014-Mar-6_14-14-34 | 14-14-34.7 | 11.803 | 23.583 | 0.01 | -0.112 | 1 | -0.008 | 0.008 | -0.283 | -3.359 | 24.367 | 44.512 | 11.215 | 24.195 | 0 | -0.523 | -6.012 | 5.195 | 19.781 | 11.496 | 27.641 | 0 | -0.279 | -3.055 | 41.305 | 29.697 | 10.969 | 22.664 | 0 | -0.502 | -5.902 | 5.984 | 21.604 | 11.637 | 23.813 | 0 | 1 | 11.844 | 0 | 11.848 | 25.535 | 0 | 1 | 0 | 0 | 0 | 2 | 1 | 705.038 | 2183.315 | -0.002 | 109.517 | 0 | 0 | 2081 | 0.0381 | 0.0506 | 0.7525 | 66.838 | 1
2014-Mar-6_14-14-34 | 14-14-34.8 | 11.535 | 38.269 | 0.001 | -0.103 | 1 | -0.008 | 0.008 | -0.363 | -4.035 | 22.004 | 44.515 | 11.074 | 24.004 | 0 | -0.568 | -6.379 | 7.691 | 20.689 | 11.285 | 28.406 | 0 | -0.377 | -4.035 | 41.828 | 29.376 | 10.617 | 22.664 | 0 | -0.583 | -6.621 | 14.125 | 22.314 | 11.355 | 23.43 | 0 | 0 | 0 | 0 | 11.707 | 25.344 | 0 | 1 | 0 | 0 | 0 | 2 | 1 | 739.804 | 2211.718 | 0.003 | 109.517 | 0 | 0 | 2082 | 0.0392 | 0.0502 | 0.7804 | 66.927 | 1
2014-Mar-6_14-14-34 | 14-14-34.9 | 11.311 | 48.182 | 0.001 | -0.054 | 1 | -0.008 | 0.008 | -0.476 | -5.152 | 23.184 | 44.738 | 10.828 | 24.195 | 0 | -0.588 | -6.445 | 6.77 | 21.689 | 11.039 | 28.023 | 0 | -0.502 | -5.16 | 48.266 | 29.162 | 10.266 | 22.855 | 0 | -0.586 | -6.516 | 15.699 | 23.031 | 11.109 | 23.621 | 0 | 0 | 0 | 0 | 11.391 | 25.918 | 0 | 1 | 0 | 0 | 0 | 2 | 1 | 750.501 | 2255.79 | 0.003 | 109.517 | 0 | 0 | 2083 | 0.039 | 0.0498 | 0.7838 | 67.016 | 1
2014-Mar-6_14-14-35 | 14-14-35.0 | 11.138 | 57.361 | 0.001 | -0.032 | 1 | -0.008 | 0.008 | -0.562 | -6.07 | 15.305 | 45.241 | 10.758 | 24.195 | 0 | -0.625 | -6.797 | 8.348 | 22.613 | 10.863 | 28.215 | 0 | -0.561 | -5.656 | 51.547 | 29.078 | 10.16 | 22.855 | 0 | -0.624 | -6.777 | 19.641 | 23.659 | 10.758 | 23.047 | 0 | 0 | 0 | 0 | 11.18 | 25.344 | 0 | 1 | 0 | 0 | 0 | 2 | 1 | 910.958 | 2298.995 | 0.003 | 109.631 | 0 | 0 | 2084 | 0.0433 | 0.05 | 0.8671 | 67.11 | 1
2014-Mar-6_14-14-35 | 14-14-35.1 | 10.697 | 79.757 | 0 | -0.022 | 1 | 0 | 0.008 | -0.651 | -6.73 | 15.832 | 46.008 | 10.336 | 23.813 | 0 | -0.711 | -7.375 | 12.285 | 23.678 | 10.477 | 27.832 | 0 | -0.667 | -6.66 | 43.012 | 29.15 | 9.844 | 23.238 | 0 | -0.711 | -7.656 | 26.992 | 24.31 | 10.371 | 23.621 | 0 | -1 | -10.863 | 4.668 | 10.863 | 25.344 | 0 | 1 | 0 | 0 | 0 | 2 | 1 | 1857.656 | 2362.65 | 0.003 | 109.403 | 0 | 0 | 2085 | 0.0388 | 0.0499 | 0.7763 | 67.198 | 1
2014-Mar-6_14-14-35 | 14-14-35.2 | 11.993 | 8.897 | 0.012 | -1 | 0.154 | 0 | 0.008 | -0.17 | 0 | 0 | 47.548 | 11.953 | 24.387 | 0 | -0.291 | -3.773 | 0 | 25.646 | 12.094 | 27.832 | 0 | 0 | 0 | 0 | 29.782 | 12.129 | 22.664 | 0 | -0.197 | -2.656 | 6.113 | 25.309 | 12.199 | 23.621 | 0 | 0 | 0 | 0 | 12.305 | 25.727 | 1 | 1 | 0 | 0 | 0 | 2 | 1 | 531.21 | 2493.979 | 0.003 | 109.517 | 0 | 0 | 2087 | 0.0375 | 0.0508 | 0.7374 | 67.377 | 1
2014-Mar-6_14-14-35 | 14-14-35.3 | 11.958 | 17.709 | 0.112 | -1 | -0.02 | 0 | 0.008 | 0.16 | 1.754 | 25.023 | 48.038 | 11.109 | 24.195 | 0 | -0.311 | -3.664 | 1.91 | 26.318 | 11.742 | 28.215 | 0 | 0.311 | 3.301 | 40.254 | 29.998 | 10.512 | 21.898 | 0 | -0.16 | -1.902 | 3.883 | 25.573 | 11.848 | 23.621 | 0 | 0 | 0 | 0 | 12.059 | 26.109 | 1 | 1 | 0 | 0 | 0 | 2 | 1 | 1804.17 | 2546.671 | 0.003 | 109.517 | 0 | 0 | 2088 | 0.0376 | 0.0498 | 0.7543 | 67.465 | 1
2014-Mar-6_14-14-35 | 14-14-35.4 | 11.457 | 40.839 | 0.236 | -1 | -0.273 | 0 | 0.008 | 0.235 | 2.492 | 25.418 | 48.315 | 10.406 | 24.004 | 0 | -0.42 | -4.625 | 13.074 | 26.856 | 11.004 | 28.215 | 0 | 0.602 | 5.859 | 51.809 | 30.09 | 9.773 | 22.09 | 0 | -0.069 | -0.797 | 1.52 | 25.734 | 11.461 | 23.43 | 0 | 0 | 0 | 0 | 11.461 | 25.535 | 1 | 1 | 0 | 0 | 0 | 2 | 1 | 231.69 | 2591.83 | -0.002 | 109.517 | 0 | 0 | 2089 | 0.0391 | 0.0495 | 0.7903 | 67.553 | 1
2014-Mar-6_14-14-35 | 14-14-35.6 | 10.853 | 81.225 | 0.279 | -1 | -0.797 | 0 | 0.008 | 0.315 | 3.031 | 26.859 | 48.478 | 9.633 | 23.621 | 0 | -0.516 | -5.266 | 27.91 | 27.217 | 10.336 | 28.598 | 0 | 0.826 | 7.605 | 57.848 | 29.986 | 8.965 | 21.324 | 0 | 0 | 0 | 0 | 25.809 | 10.582 | 23.43 | 0 | 0 | 0 | 0 | 10.723 | 25.727 | 1 | 1 | 0 | 0 | 0 | 2 | 1 | 269.13 | 2613.42 | -0.002 | 109.631 | 0 | 0 | 2090 | 0.0398 | 0.0498 | 0.8 | 67.643 | 1
2014-Mar-6_14-14-35 | 14-14-35.7 | 10.222 | 108.394 | 0.391 | -1 | -1 | 0 | 0.008 | 0.379 | 3.473 | 27.125 | 48.548 | 9.281 | 24.195 | 0 | -0.612 | -6.109 | 38.547 | 27.484 | 9.738 | 28.215 | 0 | 1 | 9.066 | 64.676 | 29.722 | 9.281 | 23.047 | 0 | 0.075 | 0.77 | 7.297 | 25.875 | 10.195 | 23.43 | 0 | 0 | 0 | 0 | 10.477 | 25.152 | 1 | 1 | 0 | 0 | 0 | 2 | 1 | 333.313 | 2624.569 | 0.003 | 109.631 | 0 | 0 | 2091 | 0.0401 | 0.0502 | 0.7995 | 67.733 | 1
2014-Mar-6_14-14-35 | 14-14-35.8 | 9.998 | 113.534 | 0.391 | -1 | -1 | 0 | 0.008 | 0.647 | 5.547 | 34.215 | 48.287 | 8.859 | 24.004 | 0 | -0.704 | -6.609 | 47.082 | 27.798 | 9.457 | 28.023 | 0 | 1 | 9.383 | 47.477 | 28.666 | 9.281 | 22.855 | 0 | 0 | 0 | 1.52 | 25.957 | 10.09 | 24.195 | 0 | -1 | -10.055 | 3.75 | 9.949 | 25.535 | 1 | 1 | 0 | 0 | 0 | 2 | 1 | 445.633 | 2615.241 | 0.003 | 109.517 | 0 | 0 | 2093 | 0.0403 | 0.0495 | 0.813 | 67.911 | 1
2014-Mar-6_14-14-35 | 14-14-35.9 | 9.791 | 126.752 | 0.126 | -0.741 | -0.69 | 0 | 0.008 | 1 | 8.855 | 63.758 | 47.972 | 8.965 | 24.387 | 0 | -0.424 | -4 | 24.758 | 27.956 | 9.457 | 28.215 | 0 | 1 | 8.961 | 45.242 | 28.022 | 9.211 | 23.238 | 0 | -0.172 | -1.715 | 4.539 | 26.038 | 10.16 | 23.813 | 0 | 0 | 0 | 0 | 10.371 | 25.344 | 1 | 1 | 0 | 0 | 0 | 2 | 1 | 453.656 | 2604.916 | -0.002 | 109.517 | 0 | 0 | 2094 | 0.0367 | 0.0514 | 0.7145 | 67.999 | 1
2014-Mar-6_14-14-36 | 14-14-36.0 | 11.146 | 52.955 | 0.032 | -0.518 | -0.035 | 0 | 0.008 | 0.486 | 5.008 | 23.051 | 47.583 | 10.477 | 24.004 | 0 | -0.55 | -5.762 | 34.609 | 28.15 | 10.477 | 27.832 | 0 | 0.55 | 5.602 | 22.922 | 27.358 | 10.23 | 22.281 | 0 | -0.486 | -5.234 | 28.172 | 26.205 | 10.652 | 23.813 | 0 | 0 | 0 | 0 | 11.32 | 25.535 | 1 | 1 | 0 | 0 | 0 | 2 | 1 | 1846.959 | 2589.429 | 0.003 | 109.631 | 0 | 0 | 2095 | 0.0391 | 0.0496 | 0.788 | 68.087 | 1
2014-Mar-6_14-14-36 | 14-14-36.1 | 11.112 | 54.056 | 0.022 | -0.518 | 0.154 | 0 | 0.008 | 0.496 | 5.109 | 20.953 | 47.19 | 10.477 | 23.813 | 0 | -0.54 | -5.754 | 30.145 | 28.443 | 10.793 | 27.832 | 0 | 0.221 | 4.488 | 20.559 | 26.852 | 11.109 | 22.855 | 0 | -0.177 | 0 | 10.184 | 26.472 | 12.129 | 23.813 | 0 | 0 | 0 | 0 | 12.34 | 25.727 | 1 | 1 | 0 | 0 | 0 | 2 | 1 | 1919.164 | 2581.704 | -0.002 | 109.403 | 0 | 0 | 2096 | 0.0401 | 0.0499 | 0.803 | 68.177 | 1
2014-Mar-6_14-14-36 | 14-14-36.2 | 12.036 | 13.303 | 0 | 0.119 | 1 | 0 | 0.008 | -0.222 | -2.566 | 23.973 | 46.608 | 11.426 | 24.195 | 0 | -0.07 | -0.832 | 0 | 28.99 | 11.953 | 27.641 | 0 | -0.258 | -2.941 | 27.91 | 26.34 | 11.355 | 22.664 | 0 | -0.07 | -0.844 | 0 | 27.019 | 12.094 | 24.195 | 0 | 0 | 0 | 0 | 12.094 | 25.152 | 1 | 1 | 0 | 0 | 0 | 2 | 1 | 1921.839 | 2579.308 | 0.003 | 109.631 | 0 | 0 | 2098 | 0.0387 | 0.0494 | 0.7833 | 68.355 | 1
2014-Mar-6_14-14-36 | 14-14-36.3 | 11.699 | 32.394 | 0 | 1 | 1 | 0 | 0.008 | -0.402 | -4.387 | 33.82 | 46.492 | 10.863 | 24.195 | 0 | 0 | 0 | 0 | 29.203 | 11.496 | 28.598 | 0 | -0.402 | -4.355 | 37.758 | 26.23 | 10.723 | 22.855 | 0 | 0 | 0 | 0 | 27.252 | 11.602 | 23.621 | 0 | 0 | 0 | 0 | 11.672 | 25.918 | 1 | 1 | 0 | 0 | 0 | 2 | 1 | 1924.513 | 2586.367 | 0.008 | 109.517 | 0 | 0 | 2099 | 0.0361 | 0.0502 | 0.7197 | 68.441 | 1
2014-Mar-6_14-14-36 | 14-14-36.4 | 11.241 | 52.955 | 0 | 1 | 1 | 0 | 0.008 | -0.546 | -5.723 | 39.598 | 46.502 | 10.512 | 24.387 | 0 | 0 | 0 | 0 | 29.395 | 11.074 | 29.172 | 0 | -0.582 | -5.875 | 50.102 | 26.218 | 10.09 | 22.855 | 0 | 0 | 0 | 0 | 27.424 | 11.18 | 24.004 | 0 | 0 | 0 | 0 | 10.828 | 26.301 | 1 | 1 | 0 | 0 | 0 | 2 | 1 | 1913.816 | 2594.766 | -0.007 | 109.517 | 0 | 0 | 2100 | 0.0388 | 0.0499 | 0.7783 | 68.53 | 1
2014-Mar-6_14-14-36 | 14-14-36.5 | 10.758 | 80.124 | 0 | 1 | 1 | 0 | 0.008 | -0.726 | -7.176 | 46.164 | 46.615 | 9.914 | 24.195 | 0 | 0 | 0 | 0 | 29.552 | 10.441 | 28.023 | 0 | -0.726 | -6.922 | 55.879 | 26.274 | 9.527 | 22.855 | 0 | 0 | 0 | 0 | 27.55 | 10.617 | 23.813 | 0 | 1 | 10.648 | 7.031 | 10.582 | 25.918 | 1 | 1 | 0 | 0 | 0 | 2 | 1 | 1919.164 | 2606.881 | -0.002 | 109.631 | 0 | 0 | 2101 | 0.0373 | 0.0526 | 0.7091 | 68.62 | 1
2014-Mar-6_14-14-36 | 14-14-36.6 | 9.756 | 122.713 | 0.001 | 1 | 1 | 0 | 0.008 | -1 | -9.176 | 50.629 | 47.3 | 9.07 | 24.77 | 0 | 0 | 0 | 0 | 29.744 | 9.844 | 28.406 | 0 | -1 | -9.07 | 60.215 | 26.72 | 8.965 | 23.43 | 0 | 0 | 0 | 0 | 27.666 | 9.914 | 23.43 | 0 | 1 | 0 | 4.277 | 10.09 | 25.344 | 1 | 1 | 0 | 0 | 0 | 2 | 1 | 1237.221 | 2636.556 | -0.002 | 109.746 | 0 | 0 | 2103 | 0.038 | 0.0503 | 0.7554 | 68.799 | 1
2014-Mar-6_14-14-36 | 14-14-36.8 | 10.101 | 109.863 | 0.003 | 1 | 1 | 0 | 0.008 | -1 | -9.492 | 43.406 | 47.91 | 9.563 | 24.578 | 0 | 0 | 0 | 0 | 29.778 | 10.055 | 28.215 | 0 | -1 | -9.211 | 57.063 | 27.126 | 9.316 | 23.047 | 0 | 0 | 0 | 0 | 27.689 | 10.23 | 23.621 | 0 | 0 | 0 | 0 | 10.336 | 26.301 | 1 | 1 | 0 | 0 | 0 | 2 | 1 | 563.301 | 2654.393 | 0.003 | 109.517 | 0 | 0 | 2104 | 0.0403 | 0.0495 | 0.8132 | 68.888 | 1
2014-Mar-6_14-14-36 | 14-14-36.9 | 10.335 | 103.621 | 0.003 | 1 | 0.815 | 0 | 0.008 | -1 | -9.703 | 38.152 | 48.667 | 9.703 | 24.578 | 0 | 0 | 0.324 | 0 | 29.772 | 10.02 | 27.641 | 0 | -1 | -9.387 | 52.859 | 27.654 | 9.457 | 23.047 | 0 | 0.112 | 1.344 | 7.297 | 27.692 | 10.16 | 23.238 | 0 | 0 | 0 | 0 | 10.512 | 25.727 | 1 | 1 | 0 | 0 | 0 | 2 | 1 | 547.256 | 2680.244 | -0.002 | 109.517 | 0 | 0 | 2105 | 0.0391 | 0.0498 | 0.7857 | 68.977 | 1
2014-Mar-6_14-14-37 | 14-14-37.0 | 10.361 | 97.013 | 0.005 | 1 | 0.607 | 0 | 0.008 | -1 | -9.844 | 30.93 | 49.578 | 9.879 | 24.195 | 0 | 0.304 | 2.926 | 17.273 | 29.722 | 9.527 | 27.832 | 0 | -1 | -9.527 | 49.707 | 28.229 | 9.598 | 23.238 | 0 | 0.524 | 3.57 | 17.539 | 27.67 | 9.984 | 22.281 | 0 | 0 | 0 | 0 | 10.301 | 25.344 | 1 | 1 | 0 | 0 | 0 | 2 | 1 | 531.21 | 2702.453 | -0.002 | 109.631 | 0 | 0 | 2106 | 0.0395 | 0.0499 | 0.7933 | 69.067 | 1
2014-Mar-6_14-14-37 | 14-14-37.1 | 9.851 | 120.143 | 0.005 | 1 | 0.228 | 0 | 0.008 | -1 | -9.668 | 18.195 | 50.722 | 9.633 | 24.195 | 0 | 0.792 | 6.441 | 44.457 | 29.555 | 8.262 | 26.875 | 0 | -1 | -8.965 | 44.586 | 28.886 | 8.93 | 23.047 | 0 | 0.802 | 7.188 | 40.387 | 27.459 | 8.965 | 23.047 | 0 | 0 | 0 | 0 | 9.879 | 25.344 | 1 | 1 | 0 | 0 | 0 | 2 | 1 | 1846.959 | 2722.522 | 0.003 | 109.517 | 0 | 0 | 2107 | 0.0394 | 0.0495 | 0.7973 | 69.156 | 1
2014-Mar-6_14-14-37 | 14-14-37.2 | 9.393 | 147.312 | 0.007 | 1 | 0.228 | 0 | 0.008 | -1 | -9.105 | 14.254 | 53.105 | 9.176 | 24.004 | 0 | 0.918 | 7.191 | 46.559 | 28.873 | 7.84 | 27.258 | 0 | -1 | -8.684 | 43.406 | 30.108 | 8.754 | 22.855 | 0 | 0.933 | 8.098 | 39.074 | 26.46 | 8.543 | 22.855 | 0 | 0 | 0 | 0 | 9.633 | 26.109 | 1 | 1 | 0 | 0 | 0 | 2 | 1 | 822.707 | 2750.966 | -0.002 | 109.517 | 0 | 0 | 2109 | 0.0356 | 0.0495 | 0.7187 | 69.331 | 1
2014-Mar-6_14-14-37 | 14-14-37.3 | 9.592 | 135.196 | 0.001 | 1 | 0.561 | 0 | 0.008 | -1 | -9.352 | 21.215 | 54.154 | 9.316 | 24.387 | 0 | 0.86 | 7.227 | 38.547 | 28.405 | 8.508 | 27.449 | 0 | -1 | -8.93 | 42.223 | 30.709 | 8.93 | 23.43 | 0 | 0.862 | 7.461 | 33.426 | 25.938 | 8.965 | 22.855 | 0 | 0 | 0 | 0 | 9.668 | 25.344 | 1 | 1 | 0 | 0 | 0 | 2 | 1 | 1600.924 | 2758.858 | 0.008 | 109.517 | 0 | 0 | 2110 | 0.0356 | 0.0503 | 0.7079 | 69.417 | 1
2014-Mar-6_14-14-37 | 14-14-37.6 | 10.369 | 94.075 | 0.027 | 1 | 1 | -0.008 | -0.008 | -1 | -9.844 | 33.426 | 57.291 | 9.844 | 24.578 | 0 | 0.563 | 5.496 | 14.648 | 26.02 | 9.738 | 27.449 | 0 | -1 | -9.703 | 36.316 | 33.795 | 9.879 | 23.238 | 0 | 0.246 | 5.023 | 13.598 | 23.64 | 10.371 | 23.43 | 0 | 0 | 0 | 0 | 10.898 | 25.152 | 1 | 1 | 0 | 0 | 0 | 2 | 1 | 1924.513 | 2785.319 | -0.002 | 109.631 | 0 | 0 | 2114 | 0.0384 | 0.0501 | 0.7668 | 69.771 | 1
2014-Mar-6_14-14-37 | 14-14-37.7 | 11.241 | 48.549 | 0.035 | 0.232 | 1 | -0.008 | -0.008 | -0.742 | -8.035 | 23.711 | 58.158 | 10.863 | 24.195 | 0 | -0.279 | -2.93 | 43.012 | 25.488 | 10.477 | 28.215 | 0 | -0.671 | -7.363 | 14.254 | 34.672 | 10.969 | 23.047 | 0 | -0.208 | -2.242 | 31.457 | 23.194 | 10.863 | 24.195 | 0 | 0 | 0 | 0 | 11.426 | 25.918 | 1 | 1 | 0 | 0 | 0 | 2 | 1 | 1919.164 | 2800.297 | -0.002 | 109.746 | 0 | 0 | 2115 | 0.0363 | 0.0495 | 0.732 | 69.856 | 1
2014-Mar-6_14-14-37 | 14-14-37.8 | 10.991 | 62.133 | 0.049 | 0.059 | 1 | -0.008 | -0.008 | -0.646 | -6.91 | 14.125 | 58.944 | 10.723 | 24.77 | 0 | -0.529 | -5.32 | 57.719 | 25.165 | 10.055 | 28.023 | 0 | -0.549 | -6.078 | 4.668 | 35.608 | 10.723 | 22.664 | 0 | -0.447 | -4.625 | 39.203 | 22.974 | 10.336 | 23.813 | 0 | 0 | 0 | 0 | 11.109 | 25.344 | 1 | 1 | 0 | 0 | 0 | 2 | 1 | 571.324 | 2822.085 | -0.002 | 109.517 | 0 | 0 | 2116 | 0.0363 | 0.0497 | 0.7296 | 69.942 | 1
2014-Mar-6_14-14-38 | 14-14-38.0 | 10.766 | 76.085 | 0.032 | 0.051 | 1 | -0.008 | -0.008 | -0.685 | -7.133 | 17.273 | 59.711 | 10.406 | 24.387 | 0 | -0.584 | -5.75 | 64.547 | 24.942 | 9.879 | 28.598 | 0 | -0.658 | -6.961 | 5.984 | 36.57 | 10.617 | 22.664 | 0 | -0.516 | -5.34 | 32.375 | 22.984 | 10.336 | 23.621 | 0 | 0 | 0 | 0 | 11.004 | 25.727 | 1 | 1 | 0 | 0 | 0 | 2 | 1 | 442.958 | 2863.83 | -0.002 | 109.631 | 0 | 0 | 2117 | 0.0391 | 0.0497 | 0.7866 | 70.031 | 1
2014-Mar-6_14-14-38 | 14-14-38.1 | 11.069 | 57.728 | 0.003 | 0 | 0.107 | -0.008 | -0.008 | -0.089 | -6.699 | 19.77 | 61.216 | 10.969 | 24.387 | 0 | -0.089 | -4.945 | 44.98 | 24.863 | 11.074 | 28.406 | 0 | 0 | 0 | 0 | 38.792 | 12.059 | 23.238 | 0 | 0 | 0 | 0 | 23.741 | 12.199 | 24.004 | 0 | 0 | 0 | 0 | 12.34 | 25.727 | 1 | 1 | 0 | 0 | 0 | 2 | 1 | 908.284 | 2958.499 | 0.003 | 109.517 | 0 | 0 | 2119 | 0.0371 | 0.0509 | 0.7291 | 70.208 | 1
2014-Mar-6_14-14-38 | 14-14-38.2 | 12.2 | 3.757 | 0.003 | -0.003 | 0.072 | -0.008 | -0.008 | 0 | 0 | 0 | 61.682 | 12.129 | 24.578 | 0 | 0 | 0 | 2.699 | 24.891 | 12.129 | 28.215 | 0 | 0 | 0 | 0 | 39.44 | 12.164 | 22.855 | 0 | 0 | 0 | 0 | 24.04 | 12.27 | 23.621 | 0 | 0 | 0 | 0 | 12.445 | 25.918 | 1 | 1 | 0 | 0 | 0 | 2 | 1 | 900.261 | 3023.872 | -0.002 | 109.631 | 0 | 0 | 2120 | 0.0364 | 0.0496 | 0.733 | 70.294 | 1
2014-Mar-6_14-14-38 | 14-14-38.3 | 12.252 | 2.288 | 0.01 | -0.003 | 0.009 | -0.008 | -0.008 | 0 | 0 | 0 | 62.008 | 12.164 | 24.195 | 0 | 0 | 0 | 0 | 24.954 | 12.164 | 28.406 | 0 | 0 | 0 | 0 | 39.99 | 12.199 | 23.047 | 0 | 0 | 0 | 0 | 24.3 | 12.305 | 23.621 | 0 | 0 | 0 | 0 | 12.48 | 25.727 | 1 | 1 | 0 | 0 | 0 | 2 | 1 | 959.096 | 3064.629 | -0.002 | 109.631 | 0 | 0 | 2121 | 0.039 | 0.051 | 0.7641 | 70.384 | 1
2014-Mar-6_14-14-38 | 14-14-38.4 | 12.269 | 3.023 | 0.019 | -0.007 | -0.097 | -0.008 | -0.008 | 0 | 0 | 0 | 62.351 | 12.199 | 24.578 | 0 | 0 | 0 | 0 | 25.111 | 12.164 | 28.406 | 0 | 0.071 | 0.84 | 11.367 | 40.668 | 11.848 | 23.238 | 0 | 0.07 | 0.781 | 1.125 | 24.744 | 12.199 | 23.813 | 0 | 0 | 0 | 0 | 12.48 | 25.918 | 1 | 1 | 0 | 0 | 0 | 2 | 1 | 1603.599 | 3118.869 | 0.008 | 109.631 | 0 | 0 | 2123 | 0.0359 | 0.0493 | 0.7277 | 70.558 | 1
2014-Mar-6_14-14-38 | 14-14-38.5 | 12.235 | 6.327 | 0 | 0 | -1 | -0.008 | -0.008 | 0.108 | 1.289 | 8.738 | 62.42 | 11.953 | 24.387 | 0 | 0.108 | 1.273 | 11.234 | 25.149 | 11.813 | 28.406 | 0 | 0.122 | 1.426 | 14.648 | 40.788 | 11.777 | 23.047 | 0 | 0.126 | 1.523 | 10.184 | 24.825 | 12.094 | 23.238 | 0 | 0 | 0 | 0 | 12.41 | 25.152 | 1 | 1 | 0 | 0 | 0 | 2 | 1 | 1598.25 | 3129.607 | 0.003 | 109.631 | 0 | 0 | 2124 | 0.0385 | 0.0502 | 0.7672 | 70.647 | 1
2014-Mar-6_14-14-38 | 14-14-38.6 | 12.131 | 11.1 | 0 | 0.006 | -1 | -0.008 | -0.008 | 0.166 | 1.938 | 12.023 | 62.42 | 11.707 | 24.387 | 0 | 0.199 | 2.285 | 15.832 | 25.146 | 11.461 | 28.023 | 0 | 0.177 | 2.031 | 15.566 | 40.782 | 11.496 | 22.664 | 0 | 0.199 | 2.371 | 11.496 | 24.816 | 11.918 | 23.238 | 0 | 0 | 0 | 0 | 12.305 | 25.152 | 1 | 1 | 0 | 0 | 0 | 2 | 1 | 1595.576 | 3128.68 | 0.008 | 109.631 | 0 | 0 | 2125 | 0.0356 | 0.0494 | 0.7203 | 70.732 | 1
2014-Mar-6_14-14-38 | 14-14-38.7 | 11.924 | 22.114 | 0 | 0.046 | -1 | -0.008 | -0.008 | 0.206 | 2.34 | 14.125 | 62.411 | 11.355 | 24.195 | 0 | 0.298 | 3.285 | 27.254 | 25.13 | 11.004 | 27.641 | 0 | 0.206 | 2.297 | 18.719 | 40.76 | 11.18 | 22.855 | 0 | 0.298 | 3.43 | 20.82 | 24.791 | 11.496 | 23.43 | 0 | 0 | 0 | 0 | 12.023 | 26.109 | 1 | 1 | 0 | 0 | 0 | 2 | 1 | 1598.25 | 3126.979 | 0.003 | 109.517 | 0 | 0 | 2126 | 0.0361 | 0.0499 | 0.723 | 70.818 | 1
2014-Mar-6_14-14-38 | 14-14-38.8 | 11.388 | 46.713 | -0.002 | 0.051 | -1 | -0.016 | -0.008 | 0.332 | 3.496 | 23.578 | 62.379 | 10.406 | 24.004 | 0 | 0.449 | 4.605 | 34.344 | 25.061 | 10.23 | 27.641 | 0 | 0.343 | 3.52 | 28.832 | 40.716 | 10.266 | 22.281 | 0 | 0.444 | 4.965 | 28.832 | 24.709 | 10.863 | 23.621 | 0 | 0 | 0 | 0 | 11.426 | 25.918 | 1 | 1 | 0 | 0 | 0 | 2 | 1 | 1595.576 | 3121.426 | -0.002 | 109.517 | 0 | 0 | 2128 | 0.0392 | 0.0497 | 0.7875 | 70.996 | 1
2014-Mar-6_14-14-39 | 14-14-39.2 | 11.915 | 16.607 | -0.162 | 1 | -0.273 | -0.008 | -0.008 | 0 | 0 | 0 | 62.071 | 11.777 | 24.387 | 0 | 0.454 | 4.941 | 31.586 | 24.599 | 10.969 | 27.832 | 0 | -0.13 | -1.508 | 12.941 | 40.433 | 11.461 | 23.238 | 0 | 0.312 | 3.57 | 15.961 | 24.25 | 11.496 | 24.004 | 0 | 0 | 0 | 0 | 11.918 | 25.918 | 1 | 1 | 0 | 0 | 0 | 2 | 1 | 1595.576 | 3081.444 | -0.002 | 109.517 | 0 | 0 | 2131 | 0.0383 | 0.0501 | 0.7647 | 71.263 | 1
2014-Mar-6_14-14-39 | 14-14-39.3 | 11.034 | 59.563 | -0.232 | 1 | -0.202 | -0.008 | -0.008 | 0 | 0 | 0 | 62.037 | 11.004 | 24.195 | 0 | 0.786 | 7.598 | 51.152 | 24.143 | 9.598 | 27.641 | 0 | -0.463 | -4.785 | 33.559 | 40.511 | 10.301 | 23.238 | 0 | 0.322 | 3.488 | 15.043 | 23.967 | 10.688 | 23.813 | 0 | 0 | 0 | 0 | 11.074 | 25.727 | 1 | 1 | 0 | 0 | 0 | 2 | 1 | 1921.839 | 3065.906 | -0.002 | 109.517 | 0 | 0 | 2133 | 0.0387 | 0.0495 | 0.7818 | 71.44 | 1
2014-Mar-6_14-14-39 | 14-14-39.4 | 10.758 | 74.616 | -0.232 | 1 | -0.14 | -0.008 | -0.008 | -0.129 | -1.359 | 5.852 | 62.074 | 10.441 | 24.195 | 0 | 0.816 | 7.688 | 55.094 | 23.864 | 9.246 | 27.641 | 0 | -0.556 | -5.633 | 37.234 | 40.621 | 10.055 | 22.664 | 0 | 0.429 | 4.527 | 18.59 | 23.779 | 10.477 | 23.047 | 0 | 0 | 0 | 0 | 11.004 | 25.152 | 1 | 1 | 0 | 0 | 0 | 2 | 1 | 1921.839 | 3057.555 | -0.002 | 109.517 | 0 | 0 | 2134 | 0.0383 | 0.0494 | 0.7758 | 71.528 | 1
2014-Mar-6_14-14-39 | 14-14-39.5 | 10.481 | 85.264 | -0.175 | 1 | -0.181 | -0.008 | -0.008 | -0.234 | -2.398 | 10.445 | 62.188 | 10.23 | 24.387 | 0 | 0.893 | 8 | 55.223 | 23.524 | 8.965 | 27.449 | 0 | -0.602 | -5.934 | 37.629 | 40.782 | 9.633 | 23.047 | 0 | 0.543 | 5.777 | 24.234 | 23.515 | 10.055 | 23.238 | 0 | 0 | 0 | 0 | 10.477 | 24.77 | 1 | 1 | 0 | 0 | 0 | 2 | 1 | 1916.49 | 3051.313 | -0.002 | 109.631 | 0 | 0 | 2135 | 0.0406 | 0.0496 | 0.8193 | 71.618 | 1
2014-Mar-6_14-14-39 | 14-14-39.6 | 10.024 | 113.167 | -0.175 | 1 | -0.361 | -0.008 | -0.008 | -0.269 | -2.664 | 8.082 | 62.36 | 9.773 | 24.77 | 0 | 1 | 9.137 | 63.629 | 23.153 | 8.965 | 28.406 | 0 | -0.618 | -5.895 | 34.082 | 40.995 | 9.387 | 23.047 | 0 | 0.723 | 6.785 | 31.98 | 23.204 | 9.387 | 22.855 | 0 | 0 | 0 | 0 | 10.23 | 25.727 | 1 | 1 | 0 | 0 | 0 | 2 | 1 | 1916.49 | 3043.498 | -0.002 | 109.517 | 0 | 0 | 2136 | 0.0354 | 0.0494 | 0.7162 | 71.703 | 1
2014-Mar-6_14-14-39 | 14-14-39.7 | 9.86 | 118.674 | -0.162 | 1 | -0.507 | -0.008 | -0.008 | -0.297 | -2.863 | 8.871 | 62.571 | 9.668 | 23.621 | 0 | 1 | 9.172 | 56.93 | 22.691 | 9.07 | 28.406 | 0 | -0.609 | -5.695 | 30.273 | 41.253 | 9.352 | 23.047 | 0 | 0.897 | 8.383 | 39.859 | 22.817 | 9.352 | 23.047 | 0 | 0 | 0 | 0 | 10.055 | 25.727 | 1 | 1 | 0 | 0 | 0 | 2 | 1 | 1921.839 | 3035.94 | 0.003 | 109.631 | 0 | 0 | 2137 | 0.0383 | 0.0496 | 0.7715 | 71.791 | 1
?
2014-Mar-6_14-14-39 | 14-14-39.8 | 9.868 | 119.776 | -0.074 | 1 | -0.69 | -0.016 | -0.008 | -0.421 | -4.059 | 11.629 | 63.203 | 9.633 | 24.195 | 0 | 1 | 8.961 | 51.285 | 21.613 | 8.965 | 28.789 | 0 | -0.574 | -5.508 | 22.395 | 41.913 | 9.457 | 23.047 | 0 | 1 | 9.348 | 41.699 | 21.676 | 9.387 | 23.621 | 0 | 0 | 0 | 0 | 10.02 | 24.961 | 1 | 1 | 0 | 0 | 0 | 2 | 1 | 739.804 | 3014.5 | 0.003 | 109.517 | 0 | 0 | 2139 | 0.0381 | 0.0493 | 0.7725 | 71.966 | 1
2014-Mar-6_14-14-39 | 14-14-39.9 | 10.153 | 104.723 | -0.065 | 0.835 | -0.915 | -0.008 | -0.008 | -0.29 | -2.922 | 6.246 | 63.583 | 9.949 | 24.387 | 0 | 1 | 9.313 | 49.707 | 20.934 | 9.387 | 28.789 | 0 | -0.278 | -2.828 | 8.215 | 42.312 | 10.195 | 23.047 | 0 | 1 | 9.699 | 45.113 | 21 | 9.703 | 24.195 | 0 | 0 | 0 | 0 | 10.477 | 25.727 | 1 | 1 | 0 | 0 | 0 | 2 | 1 | 694.341 | 3003.73 | 0.003 | 109.631 | 0 | 0 | 2140 | 0.0383 | 0.0498 | 0.7686 | 72.055 | 1
2014-Mar-6_14-14-40 | 14-14-40.0 | 10.274 | 93.708 | -0.02 | 0.383 | -1 | -0.008 | -0.008 | 0.198 | 0.656 | 0 | 63.922 | 10.02 | 24.387 | 0 | 0.965 | 8.883 | 45.508 | 20.24 | 9.176 | 27.832 | 0 | 0.158 | 1.566 | 14.648 | 42.633 | 9.844 | 22.855 | 0 | 0.889 | 8.938 | 33.82 | 20.29 | 10.09 | 23.238 | 0 | 0 | 0 | 0 | 10.688 | 24.77 | 1 | 1 | 0 | 0 | 0 | 2 | 1 | 654.227 | 2986.701 | 0.003 | 109.517 | 0 | 0 | 2141 | 0.0361 | 0.0498 | 0.7262 | 72.142 | 1
2014-Mar-6_14-14-40 | 14-14-40.1 | 10.507 | 86.732 | -0.009 | 0.105 | -1 | -0.008 | -0.008 | 0.529 | 4.516 | 49.973 | 64.174 | 8.754 | 24.195 | 0 | 0.74 | 7.254 | 27.781 | 19.492 | 9.668 | 27.832 | 0 | 0.527 | 4.961 | 35.266 | 42.708 | 9.457 | 22.855 | 0 | 0.737 | 7.617 | 18.59 | 19.489 | 10.336 | 23.813 | 0 | 0 | 0 | 0 | 10.688 | 25.727 | 1 | 1 | 0 | 0 | 0 | 2 | 1 | 614.113 | 2964.635 | -0.002 | 109.517 | 0 | 0 | 2142 | 0.0387 | 0.0518 | 0.7479 | 72.231 | 1
2014-Mar-6_14-14-40 | 14-14-40.3 | 10.49 | 85.264 | -0.018 | 0.361 | -0.855 | -0.008 | -0.008 | 0.509 | 4.488 | 43.535 | 64.331 | 8.895 | 24.387 | 0 | 0.894 | 8.266 | 40.516 | 18.112 | 9.457 | 27.641 | 0 | 0.4 | 4.039 | 17.801 | 42.174 | 10.09 | 23.43 | 0 | 0.826 | 8.648 | 18.324 | 17.647 | 10.512 | 23.43 | 0 | 0 | 0 | 0 | 10.863 | 25.344 | 1 | 1 | 0 | 0 | 0 | 2 | 1 | 563.301 | 2881.725 | -0.002 | 109.631 | 0 | 0 | 2144 | 0.0387 | 0.0497 | 0.7784 | 72.409 | 1
2014-Mar-6_14-14-40 | 14-14-40.4 | 11.112 | 52.588 | -0.03 | 0.48 | -0.641 | -0.008 | -0.008 | 0.27 | 2.785 | 21.609 | 64.328 | 10.652 | 24.77 | 0 | 0.696 | 7.313 | 38.152 | 17.462 | 10.477 | 28.023 | 0 | 0 | 0 | 0 | 41.772 | 11.426 | 23.43 | 0 | 0.524 | 6.77 | 9.789 | 16.613 | 11.637 | 23.238 | 0 | 0 | 0 | 0 | 11.953 | 24.961 | 1 | 1 | 0 | 0 | 0 | 2 | 1 | 873.518 | 2820.327 | 0.008 | 109.631 | 0 | 0 | 2145 | 0.0392 | 0.0493 | 0.7945 | 72.497 | 1
2014-Mar-6_14-14-40 | 14-14-40.5 | 11.708 | 26.52 | -0.033 | 0.779 | -0.11 | -0.016 | -0.008 | -0.252 | -2.887 | 9.922 | 64.318 | 11.426 | 24.004 | 0 | 0.494 | 5.395 | 21.348 | 16.931 | 10.934 | 28.215 | 0 | -0.318 | -3.512 | 31.063 | 41.627 | 11.074 | 23.238 | 0 | 0.398 | 4.676 | 3.227 | 15.755 | 11.707 | 23.621 | 0 | 0 | 0 | 0 | 11.777 | 25.918 | 1 | 1 | 0 | 0 | 0 | 2 | 1 | 1857.656 | 2771.821 | 0.008 | 109.631 | 0 | 0 | 2146 | 0.0387 | 0.0498 | 0.7761 | 72.586 | 1
2014-Mar-6_14-14-40 | 14-14-40.6 | 11.293 | 47.815 | -0.085 | 1 | -0.007 | -0.008 | -0.008 | -0.368 | -3.969 | 25.418 | 64.381 | 10.688 | 24.578 | 0 | 0.558 | 5.742 | 28.699 | 16.453 | 10.266 | 28.215 | 0 | -0.558 | -5.805 | 40.387 | 41.643 | 10.336 | 23.43 | 0 | 0.388 | 4.543 | 2.699 | 14.963 | 11.074 | 23.813 | 0 | 0 | 0 | 0 | 11.25 | 25.535 | 1 | 1 | 0 | 0 | 0 | 2 | 1 | 1304.079 | 2721.651 | -0.002 | 109.631 | 0 | 0 | 2147 | 0.0413 | 0.0493 | 0.8374 | 72.677 | 1
S?
2014-Mar-6_14-14-40 | 14-14-40.7 | 10.481 | 86.732 | -0.085 | 1 | 0.012 | -0.008 | -0.008 | -0.548 | -5.449 | 34.609 | 64.579 | 9.879 | 24.77 | 0 | 0.718 | 6.707 | 37.758 | 15.651 | 9.457 | 27.449 | 0 | -0.718 | -6.941 | 41.699 | 42.023 | 9.773 | 22.855 | 0 | 0.548 | 5.602 | 14.91 | 13.763 | 10.16 | 23.43 | 0 | 0 | 0 | 0 | 10.547 | 25.727 | 1 | 1 | 0 | 0 | 0 | 2 | 1 | 568.65 | 2662.049 | 0.008 | 109.631 | 0 | 0 | 2149 | 0.0382 | 0.0497 | 0.7696 | 72.852 | 1
2014-Mar-6_14-14-40 | 14-14-40.8 | 10.136 | 109.128 | -0.03 | 1 | 0.054 | -0.008 | -0.008 | -0.746 | -6.906 | 35.789 | 64.821 | 9.457 | 24.77 | 0 | 0.719 | 6.445 | 36.707 | 15.249 | 8.859 | 27.832 | 0 | -0.805 | -7.535 | 46.293 | 42.293 | 9.352 | 23.047 | 0 | 0.664 | 6.348 | 24.102 | 13.235 | 9.563 | 23.238 | 0 | 0 | 0 | 0 | 10.16 | 25.918 | 1 | 1 | 0 | 0 | 0 | 2 | 1 | 547.256 | 2646.78 | -0.002 | 109.631 | 0 | 0 | 2150 | 0.0364 | 0.0509 | 0.7153 | 72.939 | 1
2014-Mar-6_14-14-40 | 14-14-40.9 | 9.704 | 126.384 | -0.02 | 1 | 0.094 | -0.008 | -0.008 | -0.868 | -8.117 | 35.922 | 65.214 | 9.246 | 23.621 | 0 | 0.758 | 6.551 | 36.84 | 14.847 | 8.543 | 27.641 | 0 | -0.936 | -8.395 | 48.133 | 42.636 | 8.965 | 23.621 | 0 | 0.729 | 6.738 | 27.387 | 12.763 | 9.211 | 23.43 | 0 | 0 | 0 | 0 | 9.844 | 25.152 | 1 | 1 | 0 | 0 | 0 | 2 | 1 | 520.513 | 2638.279 | 0.008 | 109.517 | 0 | 0 | 2151 | 0.0386 | 0.0495 | 0.7801 | 73.027 | 1
2014-Mar-6_14-14-41 | 14-14-41.0 | 9.946 | 113.901 | -0.014 | 0.779 | 0.253 | -0.008 | -0.008 | -0.898 | -8.465 | 37.102 | 65.799 | 9.598 | 24.578 | 0 | 0.589 | 5.488 | 27.91 | 14.382 | 9.352 | 27.641 | 0 | -0.889 | -8.5 | 43.535 | 43.079 | 9.598 | 23.238 | 0 | 0.561 | 5.578 | 19.641 | 12.295 | 10.125 | 23.621 | 0 | 0 | 0 | 0 | 10.512 | 25.727 | 1 | 1 | 0 | 0 | 0 | 2 | 1 | 504.467 | 2635.707 | 0.003 | 109.403 | 0 | 0 | 2152 | 0.0395 | 0.0501 | 0.7871 | 73.117 | 1
2014-Mar-6_14-14-41 | 14-14-41.1 | 10.447 | 91.505 | -0.014 | 0.69 | 0.279 | -0.008 | -0.008 | -0.89 | -8.793 | 34.738 | 66.405 | 9.879 | 24.961 | 0 | 0.491 | 4.797 | 17.668 | 13.948 | 9.703 | 28.215 | 0 | -0.918 | -8.914 | 42.617 | 43.607 | 9.703 | 23.621 | 0 | 0.567 | 5.672 | 15.305 | 11.867 | 10.16 | 23.43 | 0 | 0 | 0 | 0 | 10.758 | 25.918 | 1 | 1 | 0 | 0 | 0 | 2 | 1 | 491.096 | 2638.187 | 0.003 | 109.517 | 0 | 0 | 2153 | 0.0366 | 0.0495 | 0.739 | 73.203 | 1
u
2014-Mar-6_14-14-41 | 14-14-41.2 | 10.646 | 79.022 | -0.009 | 0.69 | 0.154 | -0.008 | -0.008 | -0.779 | -7.922 | 28.961 | 67.754 | 10.09 | 24.195 | 0 | 0.601 | 5.898 | 23.84 | 12.926 | 9.914 | 27.641 | 0 | -0.798 | -8.023 | 31.852 | 44.808 | 10.09 | 23.238 | 0 | 0.583 | 5.918 | 18.59 | 10.833 | 10.406 | 23.813 | 0 | 0 | 0 | 0 | 10.863 | 25.727 | 1 | 1 | 0 | 0 | 0 | 2 | 1 | 464.353 | 2646.984 | -0.002 | 109.631 | 0 | 0 | 2155 | 0.0368 | 0.0494 | 0.744 | 73.379 | 1
2014-Mar-6_14-14-41 | 14-14-41.3 | 10.68 | 76.085 | -0.009 | 0.69 | 0.154 | -0.008 | -0.008 | -0.804 | -8.199 | 30.539 | 68.451 | 10.195 | 24.961 | 0 | 0.577 | 5.777 | 19.77 | 12.348 | 10.09 | 28.023 | 0 | -0.822 | -8.328 | 31.586 | 45.499 | 10.09 | 23.621 | 0 | 0.558 | 5.867 | 15.699 | 10.274 | 10.547 | 23.621 | 0 | 0 | 0 | 0 | 10.934 | 25.727 | 1 | 1 | 0 | 0 | 0 | 2 | 1 | 442.958 | 2652.017 | -0.002 | 109.631 | 0 | 0 | 2156 | 0.0405 | 0.0504 | 0.8044 | 73.47 | 1
2014-Mar-6_14-14-41 | 14-14-41.5 | 10.81 | 68.375 | -0.002 | 0.69 | 0.019 | -0.008 | -0.008 | -0.688 | -7.844 | 24.496 | 69.24 | 10.512 | 24.578 | 0 | 0.693 | 6.938 | 25.285 | 11.751 | 9.984 | 28.023 | 0 | -0.693 | -7.285 | 22.922 | 46.209 | 10.406 | 23.238 | 0 | 0.688 | 7.254 | 22.527 | 9.652 | 10.582 | 23.047 | 0 | 0 | 0 | 0 | 11.039 | 25.727 | 1 | 1 | 0 | 0 | 0 | 2 | 1 | 445.633 | 2656.81 | -0.002 | 109.517 | 0 | 0 | 2157 | 0.0373 | 0.0515 | 0.7234 | 73.559 | 1
2014-Mar-6_14-14-41 | 14-14-41.6 | 12.2 | 3.757 | -0.011 | 0.256 | -1 | -0.008 | -0.008 | -0.122 | 0 | 0 | 70.582 | 12.129 | 24.77 | 0 | 0.279 | 3.359 | 3.617 | 10.444 | 12.059 | 28.598 | 0 | 0 | 0 | 0 | 47.548 | 12.164 | 23.047 | 0 | 0.202 | 2.477 | 0 | 8.369 | 12.234 | 24.195 | 0 | 0 | 0 | 0 | 12.34 | 25.152 | 1 | 1 | 0 | 0 | 0 | 2 | 1 | 1012.581 | 2662.493 | -0.002 | 109.631 | 0 | 0 | 2159 | 0.0403 | 0.0501 | 0.8052 | 73.739 | 1
2014-Mar-6_14-14-41 | 14-14-41.7 | 12.2 | 3.757 | -0.011 | 0.256 | -1 | -0.008 | -0.008 | -0.122 | 0 | 0 | 70.582 | 12.129 | 24.77 | 0 | 0.279 | 3.359 | 3.617 | 10.444 | 12.059 | 28.598 | 0 | 0 | 0 | 0 | 47.548 | 12.164 | 23.047 | 0 | 0.202 | 2.477 | 0 | 8.369 | 12.234 | 24.195 | 0 | 0 | 0 | 0 | 12.34 | 25.152 | 1 | 1 | 0 | 0 | 0 | 2 | 1 | 1012.581 | 2662.493 | -0.002 | 109.631 | 0 | 0 | 2159 | 0.0403 | 0.0501 | 0.8052 | 73.739 | 1
2014-Mar-6_14-14-41 | 14-14-41.8 | 11.872 | 19.544 | 0 | 0.009 | -1 | -0.008 | -0.008 | 0.257 | 2.723 | 36.184 | 71.462 | 10.652 | 25.152 | 0 | 0.292 | 3.414 | 1.648 | 9.246 | 11.742 | 28.789 | 0 | 0.273 | 2.977 | 30.668 | 48.255 | 10.898 | 22.855 | 0 | 0.292 | 3.473 | 0 | 7.159 | 11.883 | 24.004 | 0 | 0 | 0 | 0 | 12.059 | 25.535 | 1 | 1 | 0 | 0 | 0 | 2 | 1 | 402.844 | 2645.96 | 0.003 | 109.517 | 0 | 0 | 2161 | 0.0386 | 0.0497 | 0.7768 | 73.916 | 1
2014-Mar-6_14-14-41 | 14-14-41.9 | 11.751 | 27.622 | 0 | 0.018 | -0.594 | -0.008 | -0.008 | 0.329 | 3.359 | 38.414 | 71.742 | 10.371 | 24.387 | 0 | 0.364 | 4.148 | 5.719 | 8.709 | 11.426 | 28.215 | 0 | 0.329 | 3.5 | 30.801 | 48.324 | 10.582 | 22.281 | 0 | 0.387 | 4.504 | 4.277 | 6.55 | 11.672 | 23.238 | 0 | 0 | 0 | 0 | 11.848 | 25.535 | 1 | 1 | 0 | 0 | 0 | 2 | 1 | 1817.542 | 2629.804 | 0.003 | 109.517 | 0 | 0 | 2162 | 0.0365 | 0.0493 | 0.7416 | 74.002 | 1
2014-Mar-6_14-14-42 | 14-14-42.0 | 12.114 | 5.593 | 0 | 0.03 | -0.202 | -0.016 | -0.008 | 0.132 | 1.52 | 22.004 | 71.952 | 11.637 | 24.77 | 0 | 0.191 | 2.309 | 0 | 8.165 | 12.199 | 28.023 | 0 | 0 | 0 | 0 | 48.312 | 12.199 | 23.43 | 0 | 0 | 0 | 0 | 5.827 | 12.34 | 24.004 | 0 | 0 | 0 | 0 | 12.445 | 25.727 | 1 | 1 | 0 | 0 | 0 | 2 | 1 | 1328.147 | 2597.428 | 0.003 | 109.517 | 0 | 0 | 2163 | 0.0529 | 0.0495 | 1.0703 | 74.104 | 1
2014-Mar-6_14-14-42 | 14-14-42.1 | 12.312 | 2.656 | 0 | 0.014 | -0.025 | -0.008 | -0.008 | 0 | 0 | 0 | 72.383 | 12.234 | 24.77 | 0 | 0 | 0 | 0 | 7.392 | 12.199 | 28.98 | 0 | 0 | 0 | 0 | 48.375 | 12.234 | 23.43 | 0 | 0 | 0 | 0 | 4.906 | 12.34 | 24.004 | 0 | 0 | 0 | 0 | 12.516 | 25.918 | 1 | 1 | 0 | 0 | 0 | 2 | 1 | 515.164 | 2565.506 | 0.003 | 109.631 | 0 | 0 | 2165 | 0.0365 | 0.0496 | 0.7348 | 74.279 | 1
2014-Mar-6_14-14-42 | 14-14-42.2 | 12.338 | 2.288 | 0 | 0.014 | -0.224 | -0.008 | -0.008 | 0 | 0 | 0 | 72.546 | 12.234 | 24.77 | 0 | 0.09 | 1.105 | 0 | 7.128 | 12.234 | 28.406 | 0 | 0 | 0.391 | 0 | 48.444 | 12.059 | 23.43 | 0 | 0.103 | 1.277 | 0 | 4.585 | 12.375 | 24.004 | 0 | 0 | 0 | 0 | 12.48 | 25.152 | 1 | 1 | 0 | 0 | 0 | 2 | 1 | 525.861 | 2553.684 | 0.008 | 109.631 | 0 | 0 | 2166 | 0.0385 | 0.0496 | 0.7761 | 74.367 | 1
2014-Mar-6_14-14-42 | 14-14-42.3 | 12.243 | 7.428 | 0.003 | 0 | -0.181 | -0.008 | -0.008 | 0.137 | 1.602 | 15.043 | 72.675 | 11.742 | 24.387 | 0 | 0.137 | 1.645 | 2.57 | 6.889 | 12.059 | 28.789 | 0 | 0.143 | 1.664 | 17.012 | 48.485 | 11.672 | 23.43 | 0 | 0.143 | 1.754 | 1.781 | 4.312 | 12.27 | 23.621 | 0 | 0 | 0 | 0 | 12.445 | 25.344 | 1 | 1 | 0 | 0 | 0 | 2 | 1 | 1825.564 | 2545.482 | 0.003 | 109.517 | 0 | 0 | 2167 | 0.0323 | 0.0495 | 0.6535 | 74.449 | 1
2014-Mar-6_14-14-42 | 14-14-42.4 | 12.33 | 2.288 | 0.012 | -0.012 | -0.03 | -0.008 | -0.008 | 0 | 0 | 0 | 72.77 | 12.234 | 24.77 | 0 | 0 | 0 | 0 | 6.691 | 12.234 | 28.98 | 0 | 0 | 0 | 0 | 48.519 | 12.27 | 23.43 | 0 | 0 | 0 | 0 | 4.076 | 12.41 | 23.621 | 0 | 0 | 0 | 0 | 12.551 | 25.727 | 1 | 1 | 0 | 0 | 0 | 2 | 1 | 1913.816 | 2537.271 | -0.002 | 109.631 | 0 | 0 | 2168 | 0.04 | 0.0497 | 0.8053 | 74.538 | 1
2014-Mar-6_14-14-42 | 14-14-42.5 | 12.295 | 5.226 | 0.054 | -0.199 | 0 | -0.008 | -0.008 | 0 | 0 | 0 | 72.864 | 12.199 | 24.77 | 0 | -0.113 | -1.359 | 16.75 | 6.55 | 11.988 | 28.98 | 0 | 0.113 | 1.344 | 13.469 | 48.576 | 11.742 | 23.047 | 0 | 0 | 0 | 0 | 3.919 | 12.305 | 23.813 | 0 | 0 | 0 | 0 | 12.41 | 25.152 | 1 | 1 | 0 | 0 | 0 | 2 | 1 | 1921.839 | 2532.263 | -0.007 | 109.631 | 0 | 0 | 2169 | 0.0399 | 0.05 | 0.7982 | 74.628 | 1
2014-Mar-6_14-14-44 | 14-14-44.3 | 11.708 | 29.824 | 0.09 | -0.834 | 0.083 | -0.008 | -0.008 | 0.41 | 4.758 | 1.52 | 65.99 | 11.461 | 24.961 | 0 | -0.728 | -8.063 | 23.316 | 18.031 | 11.039 | 28.98 | 0 | 0.596 | 6.512 | 14.648 | 40.081 | 10.934 | 23.43 | 0 | -0.515 | -6.043 | 5.852 | 14.718 | 11.777 | 24.004 | 0 | 0 | 0 | 0 | 11.918 | 25.152 | 1 | 1 | 0 | 0 | 0 | 2 | 1 | 1919.164 | 2700.242 | -0.002 | 109.746 | 0 | 0 | 2190 | 0.0391 | 0.05 | 0.7833 | 76.477 | 1
2014-Mar-6_14-14-44 | 14-14-44.4 | 11.708 | 29.824 | 0.09 | -0.834 | 0.083 | -0.008 | -0.008 | 0.41 | 4.758 | 1.52 | 65.99 | 11.461 | 24.961 | 0 | -0.728 | -8.063 | 23.316 | 18.031 | 11.039 | 28.98 | 0 | 0.596 | 6.512 | 14.648 | 40.081 | 10.934 | 23.43 | 0 | -0.515 | -6.043 | 5.852 | 14.718 | 11.777 | 24.004 | 0 | 0 | 0 | 0 | 11.918 | 25.152 | 1 | 1 | 0 | 0 | 0 | 2 | 1 | 1919.164 | 2700.242 | -0.002 | 109.746 | 0 | 0 | 2190 | 0.0391 | 0.05 | 0.7833 | 76.477 | 1
2014-Mar-6_14-14-44 | 14-14-44.5 | 12.114 | 7.796 | 0 | -0.001 | 1 | -0.023 | -0.008 | -0.187 | -2.18 | 20.559 | 64.959 | 11.672 | 24.77 | 0 | -0.188 | -2.285 | 0 | 19.57 | 12.129 | 28.406 | 0 | -0.203 | -2.305 | 39.992 | 38.776 | 11.215 | 23.621 | 0 | -0.204 | -2.516 | 0 | 16.204 | 12.234 | 23.813 | 0 | 0 | 0 | 0 | 12.129 | 25.152 | 1 | 1 | 0 | 0 | 0 | 2 | 1 | 1921.839 | 2707.224 | 0.003 | 109.517 | 0 | 0 | 2192 | 0.0392 | 0.0499 | 0.7853 | 76.655 | 1
2014-Mar-6_14-14-44 | 14-14-44.6 | 11.881 | 21.013 | 0 | 0 | 1 | -0.008 | -0.008 | -0.267 | -3 | 31.719 | 64.771 | 11.215 | 24.77 | 0 | -0.267 | -3.172 | 0 | 20.24 | 11.848 | 28.789 | 0 | -0.267 | -2.965 | 43.145 | 38.318 | 11.039 | 23.43 | 0 | -0.283 | -3.398 | 0 | 16.88 | 11.988 | 23.813 | 0 | 0 | 0 | 0 | 12.023 | 25.918 | 1 | 1 | 0 | 0 | 0 | 2 | 1 | 1924.513 | 2716.522 | 0.003 | 109.517 | 0 | 0 | 2193 | 0.0391 | 0.0498 | 0.7851 | 76.744 | 1
2014-Mar-6_14-14-44 | 14-14-44.7 | 11.794 | 23.95 | 0 | 0 | 1 | -0.008 | -0.008 | -0.331 | -3.719 | 22.266 | 64.733 | 11.215 | 24.578 | 0 | -0.347 | -4.031 | 0 | 20.994 | 11.566 | 29.172 | 0 | -0.347 | -3.738 | 44.457 | 37.931 | 10.688 | 23.047 | 0 | -0.347 | -4.082 | 2.305 | 17.546 | 11.742 | 23.813 | 0 | 0 | 0 | 0 | 11.813 | 25.918 | 1 | 1 | 0 | 0 | 0 | 2 | 1 | 1921.839 | 2735.192 | 0.003 | 109.517 | 0 | 0 | 2194 | 0.0391 | 0.05 | 0.7827 | 76.833 | 1
2014-Mar-6_14-14-44 | 14-14-44.8 | 11.362 | 46.346 | 0 | 0 | 1 | -0.008 | -0.008 | -0.475 | -5.148 | 23.578 | 64.982 | 10.863 | 24.578 | 0 | -0.475 | -5.316 | 5.457 | 22.446 | 11.109 | 28.789 | 0 | -0.491 | -5.012 | 49.051 | 37.5 | 10.23 | 22.855 | 0 | -0.491 | -5.445 | 13.336 | 18.747 | 11.074 | 24.004 | 0 | 0 | 0 | 0 | 11.426 | 25.727 | 1 | 1 | 0 | 0 | 0 | 2 | 1 | 1916.49 | 2786.91 | 0.003 | 109.86 | 0 | 0 | 2196 | 0.0401 | 0.0494 | 0.812 | 77.009 | 1
2014-Mar-6_14-14-45 | 14-14-45.0 | 11.026 | 59.931 | 0 | 0 | 1 | -0.008 | -0.008 | -0.555 | -5.801 | 29.094 | 65.233 | 10.336 | 24.578 | 0 | -0.555 | -5.938 | 11.105 | 23.251 | 10.723 | 28.023 | 0 | -0.555 | -5.547 | 49.707 | 37.434 | 9.949 | 23.43 | 0 | -0.571 | -6.09 | 18.324 | 19.332 | 10.652 | 24.578 | 0 | 0 | 0 | 0 | 11.074 | 25.152 | 1 | 1 | 0 | 0 | 0 | 2 | 1 | 1913.816 | 2818.707 | 0.003 | 109.631 | 0 | 0 | 2197 | 0.0381 | 0.0511 | 0.745 | 77.099 | 1
2014-Mar-6_14-14-45 | 14-14-45.1 | 10.775 | 72.046 | 0 | 0 | 1 | -0.008 | -0.008 | -0.619 | -6.34 | 29.75 | 65.563 | 10.266 | 24.961 | 0 | -0.619 | -6.512 | 13.859 | 24.036 | 10.512 | 28.789 | 0 | -0.635 | -6.191 | 48.133 | 37.463 | 9.844 | 23.813 | 0 | -0.635 | -6.57 | 25.152 | 19.86 | 10.441 | 24.387 | 0 | 0 | 0 | 0 | 10.934 | 25.535 | 1 | 1 | 0 | 0 | 0 | 2 | 1 | 1921.839 | 2866.97 | 0.003 | 109.403 | 0 | 0 | 2198 | 0.0392 | 0.0506 | 0.7748 | 77.189 | 1
2014-Mar-6_14-14-45 | 14-14-45.2 | 10.62 | 82.327 | 0 | 0 | 1 | -0.008 | -0.008 | -0.683 | -6.848 | 24.891 | 66.094 | 10.055 | 24.77 | 0 | -0.699 | -7.156 | 19.113 | 24.876 | 10.16 | 28.789 | 0 | -0.699 | -6.789 | 44.195 | 37.598 | 9.738 | 23.813 | 0 | -0.699 | -7.195 | 30.93 | 20.375 | 10.02 | 24.387 | 0 | 0 | 0 | 0 | 10.652 | 25.344 | 1 | 1 | 0 | 0 | 0 | 2 | 1 | 1919.164 | 2910.579 | 0.008 | 109.403 | 0 | 0 | 2199 | 0.0388 | 0.0497 | 0.7816 | 77.277 | 1
2014-Mar-6_14-14-45 | 14-14-45.3 | 10.274 | 97.38 | 0 | 0 | 1 | -0.008 | -0.008 | -0.763 | -7.598 | 22.266 | 66.738 | 9.879 | 24.387 | 0 | -0.763 | -7.625 | 20.82 | 25.674 | 9.949 | 28.98 | 0 | -0.763 | -7.355 | 42.223 | 37.856 | 9.563 | 23.621 | 0 | -0.779 | -7.703 | 34.477 | 20.843 | 9.703 | 23.621 | 0 | 0 | 0 | 0 | 10.371 | 25.152 | 1 | 1 | 0 | 0 | 0 | 2 | 1 | 1031.301 | 2971.756 | 0.003 | 109.631 | 0 | 0 | 2200 | 0.0385 | 0.0502 | 0.7677 | 77.366 | 1
2014-Mar-6_14-14-45 | 14-14-45.4 | 11.535 | 23.583 | 0 | 0 | 0.253 | -0.008 | -0.008 | -0.202 | -4.984 | 6.641 | 68.354 | 11.707 | 24.77 | 0 | -0.202 | -3.961 | 5.59 | 27.314 | 11.883 | 29.363 | 0 | -0.202 | -2.707 | 3.355 | 38.833 | 12.164 | 23.43 | 0 | -0.066 | -1.5 | 1.52 | 21.77 | 12.27 | 24.004 | 0 | 0 | 0 | 0 | 12.41 | 25.535 | 1 | 1 | 0 | 0 | 0 | 2 | 1 | 541.907 | 3101.044 | 0.003 | 109.631 | 0 | 0 | 2202 | 0.0388 | 0.0499 | 0.7764 | 77.544 | 1
2014-Mar-6_14-14-45 | 14-14-45.5 | 12.191 | 3.023 | 0 | 0 | 0.04 | -0.008 | -0.008 | 0 | 0 | 0 | 68.938 | 12.129 | 24.578 | 0 | 0 | 0 | 0 | 27.798 | 12.094 | 28.598 | 0 | 0 | 0 | 0 | 39.273 | 12.164 | 23.621 | 0 | 0 | 0 | 0 | 22.034 | 12.27 | 23.621 | 0 | 0 | 0 | 0 | 12.41 | 25.535 | 1 | 1 | 0 | 0 | 0 | 2 | 1 | 1087.461 | 3154.441 | 0.013 | 109.631 | 0 | 0 | 2203 | 0.0393 | 0.0492 | 0.7979 | 77.633 | 1
2014-Mar-6_14-14-45 | 14-14-45.6 | 12.209 | 4.124 | -0.018 | 0 | -0.085 | -0.008 | -0.008 | 0.066 | 0.781 | 0 | 69.29 | 11.707 | 24.578 | 0 | 0.089 | 1.035 | 16.883 | 28.059 | 11.672 | 27.832 | 0 | 0 | 0 | 0 | 39.628 | 12.094 | 23.813 | 0 | 0 | 0 | 0 | 22.17 | 12.199 | 24.004 | 0 | 0 | 0 | 0 | 12.34 | 25.727 | 1 | 1 | 0 | 0 | 0 | 2 | 1 | 1079.438 | 3196.676 | -0.002 | 109.517 | 0 | 0 | 2204 | 0.0403 | 0.0497 | 0.8101 | 77.723 | 1
2014-Mar-6_14-14-45 | 14-14-45.7 | 11.682 | 33.129 | -0.779 | -0.103 | -0.594 | -0.008 | -0.008 | 0.52 | 5.176 | 40.781 | 69.542 | 9.949 | 24.77 | 0 | 0.315 | 3.375 | 24.102 | 28.097 | 10.758 | 28.98 | 0 | 0.101 | 1.133 | 9.789 | 39.886 | 11.215 | 23.238 | 0 | -0.104 | -1.359 | 10.578 | 22.154 | 11.461 | 23.621 | 0 | 0 | 0 | 0 | 11.531 | 26.109 | 1 | 1 | 0 | 0 | 0 | 2 | 1 | 1095.484 | 3213.53 | 0.008 | 109.631 | 0 | 0 | 2206 | 0.0359 | 0.0499 | 0.7209 | 77.899 | 1
2014-Mar-6_14-14-45 | 14-14-45.8 | 11.311 | 48.182 | -0.779 | -0.112 | -0.641 | -0.008 | -0.008 | 0.673 | 6.363 | 47.215 | 69.495 | 9.281 | 24.961 | 0 | 0.45 | 4.52 | 34.609 | 28.018 | 10.055 | 27.832 | 0 | 0.09 | 0.984 | 8.609 | 39.88 | 10.898 | 23.621 | 0 | -0.133 | -1.473 | 11.496 | 22.113 | 11.074 | 24.004 | 0 | 0 | 0 | 0 | 11.18 | 25.344 | 1 | 1 | 0 | 0 | 0 | 2 | 1 | 1095.484 | 3209.437 | 0.003 | 109.631 | 0 | 0 | 2207 | 0.0398 | 0.0502 | 0.7925 | 77.989 | 1
2014-Mar-6_14-14-45 | 14-14-45.9 | 11.034 | 59.196 | -0.835 | -0.112 | -0.162 | -0.008 | -0.008 | 0.631 | 6.07 | 47.871 | 69.322 | 9.668 | 24.961 | 0 | 0.408 | 4.141 | 30.801 | 27.921 | 10.125 | 28.215 | 0 | -0.148 | -1.613 | 10.973 | 39.842 | 10.934 | 23.621 | 0 | -0.422 | -4.469 | 31.719 | 22.094 | 10.582 | 23.813 | 0 | 0 | 0 | 0 | 11.145 | 25.535 | 1 | 1 | 0 | 0 | 0 | 2 | 1 | 1090.136 | 3202.091 | 0.013 | 109.517 | 0 | 0 | 2208 | 0.0359 | 0.0533 | 0.6748 | 78.078 | 1
2014-Mar-6_14-14-46 | 14-14-46.0 | 10.836 | 74.616 | -0.835 | -0.112 | -0.124 | -0.008 | -0.008 | 0.68 | 6.027 | 47.215 | 69.143 | 8.965 | 24.578 | 0 | 0.457 | 4.465 | 32.637 | 27.839 | 9.703 | 28.215 | 0 | -0.275 | -2.809 | 24.629 | 39.826 | 10.195 | 24.004 | 0 | -0.528 | -5.328 | 39.859 | 22.1 | 10.055 | 23.813 | 0 | 0 | 0 | 0 | 10.688 | 24.961 | 1 | 1 | 0 | 0 | 0 | 2 | 1 | 1079.438 | 3196.255 | 0.013 | 109.517 | 0 | 0 | 2209 | 0.0407 | 0.0499 | 0.815 | 78.169 | 1
?
2014-Mar-6_14-14-46 | 14-14-46.3 | 9.48 | 137.766 | -1 | -0.022 | 0.034 | -0.008 | -0.008 | 0.752 | 5.891 | 43.801 | 68.58 | 7.559 | 25.152 | 0 | 0.708 | 5.594 | 50.629 | 27.622 | 7.875 | 27.832 | 0 | -0.728 | -6.242 | 48.266 | 39.851 | 8.648 | 23.621 | 0 | -0.772 | -6.836 | 44.98 | 22.333 | 8.719 | 23.813 | 0 | 0 | 0 | 0 | 9.387 | 24.961 | 1 | 1 | 0 | 0 | 0 | 2 | 1 | 1092.81 | 3185.372 | 0.003 | 109.517 | 0 | 0 | 2212 | 0.0393 | 0.0497 | 0.7908 | 78.437 | 1
2014-Mar-6_14-14-46 | 14-14-46.4 | 9.126 | 155.389 | -1 | -0.012 | 0.046 | -0.008 | -0.008 | 0.842 | 5.813 | 43.801 | 68.373 | 6.609 | 24.77 | 0 | 0.817 | 5.973 | 49.051 | 27.531 | 7.313 | 27.641 | 0 | -0.817 | -6.914 | 44.719 | 39.939 | 8.156 | 23.813 | 0 | -0.862 | -7.152 | 49.051 | 22.49 | 8.402 | 24.195 | 0 | 0 | 0 | 0 | 9.105 | 25.535 | 1 | 1 | 0 | 0 | 0 | 2 | 1 | 1074.09 | 3184.431 | 0.003 | 109.631 | 0 | 0 | 2213 | 0.0357 | 0.0497 | 0.7179 | 78.522 | 1
2014-Mar-6_14-14-46 | 14-14-46.5 | 8.599 | 168.606 | -1 | -0.012 | 0.04 | -0.008 | -0.008 | 0.922 | 5.93 | 46.559 | 68.137 | 6.293 | 24.961 | 0 | 0.897 | 6.18 | 54.043 | 27.434 | 7.031 | 27.449 | 0 | -0.917 | -7.355 | 45.77 | 40.093 | 8.016 | 23.813 | 0 | -0.942 | -7.816 | 49.445 | 22.694 | 8.227 | 23.621 | 0 | 0 | 0 | 0 | 8.473 | 25.727 | 1 | 1 | 0 | 0 | 0 | 2 | 1 | 1071.416 | 3184.372 | -0.007 | 109.631 | 0 | 0 | 2214 | 0.0385 | 0.0493 | 0.78 | 78.61 | 1
2014-Mar-6_14-14-46 | 14-14-46.6 | 8.305 | 173.746 | -1 | -0.01 | 0.072 | -0.008 | -0.008 | 0.942 | 5.59 | 43.145 | 67.842 | 5.309 | 24.77 | 0 | 0.932 | 5.273 | 53.648 | 27.305 | 5.871 | 28.023 | 0 | -1 | -7.383 | 54.699 | 40.294 | 7.453 | 24.004 | 0 | -1 | -7.559 | 52.859 | 22.933 | 7.559 | 24.578 | 0 | 0 | 0 | 0 | 8.332 | 25.727 | 1 | 1 | 0 | 0 | 0 | 2 | 1 | 1076.764 | 3185.263 | 0.003 | 109.86 | 0 | 0 | 2215 | 0.04 | 0.0498 | 0.8038 | 78.699 | 1
2014-Mar-6_14-14-46 | 14-14-46.7 | 8.357 | 170.809 | -1 | -0.01 | 0.034 | -0.008 | -0.008 | 1 | 7.59 | 45.508 | 67.229 | 7.523 | 25.152 | 0 | 1 | 7.203 | 54.566 | 26.944 | 7.383 | 29.363 | 0 | -1 | -7.453 | 49.051 | 40.851 | 7.594 | 23.621 | 0 | -1 | -7.699 | 48.266 | 23.531 | 7.805 | 24.387 | 0 | 0 | 0 | 0 | 8.508 | 25.727 | 1 | 1 | 0 | 0 | 0 | 2 | 1 | 1076.764 | 3189.229 | 0.008 | 109.631 | 0 | 0 | 2217 | 0.0392 | 0.0502 | 0.7797 | 78.877 | 1
2014-Mar-6_14-14-46 | 14-14-46.8 | 8.461 | 172.278 | -1 | -0.01 | 0.063 | -0.008 | -0.008 | 0.96 | 5.637 | 43.801 | 66.914 | 6.117 | 24.578 | 0 | 0.94 | 5.813 | 52.727 | 26.746 | 6.293 | 27.832 | 0 | -1 | -7.805 | 46.82 | 41.168 | 7.77 | 23.621 | 0 | -1 | -7.945 | 47.215 | 23.851 | 7.91 | 24.195 | 0 | 0 | 0 | 0 | 8.648 | 25.727 | 1 | 1 | 0 | 0 | 0 | 2 | 1 | 964.444 | 3191.331 | -0.002 | 109.631 | 0 | 0 | 2218 | 0.0386 | 0.0498 | 0.7739 | 78.966 | 1
2014-Mar-6_14-14-46 | 14-14-46.9 | 8.391 | 173.379 | -1 | -0.01 | 0.034 | -0.008 | -0.008 | 1 | 7.766 | 38.941 | 66.509 | 7.594 | 24.961 | 0 | 1 | 7.379 | 55.879 | 26.535 | 7.418 | 29.363 | 0 | -1 | -7.488 | 46.949 | 41.473 | 7.734 | 24.387 | 0 | -1 | -7.699 | 42.75 | 24.25 | 7.945 | 24.004 | 0 | 0 | 0 | 0 | 8.473 | 25.344 | 1 | 1 | 0 | 0 | 0 | 2 | 1 | 1074.09 | 3194.669 | 0.008 | 109.517 | 0 | 0 | 2219 | 0.0404 | 0.0494 | 0.8179 | 79.056 | 1
2014-Mar-6_14-14-47 | 14-14-47.0 | 8.409 | 164.201 | -0.725 | -0.01 | 0.034 | -0.008 | -0.008 | 0.735 | 6.273 | 45.113 | 66.107 | 6.996 | 24.961 | 0 | 0.715 | 6.375 | 52.727 | 26.296 | 8.227 | 27.641 | 0 | -0.715 | -6.66 | 36.707 | 41.841 | 9.281 | 24.004 | 0 | -0.735 | -6.902 | 36.051 | 24.627 | 9.457 | 23.621 | 0 | 0 | 0 | 0 | 10.02 | 25.344 | 1 | 1 | 0 | 0 | 0 | 2 | 1 | 1063.393 | 3197.146 | -0.007 | 109.631 | 0 | 0 | 2220 | 0.0415 | 0.0496 | 0.838 | 79.147 | 1
2014-Mar-6_14-14-47 | 14-14-47.1 | 11.449 | 32.027 | -0.361 | -0.007 | 0.034 | -0.008 | -0.008 | 0.369 | 3.938 | 21.082 | 65.796 | 10.582 | 25.152 | 0 | 0.227 | 3.332 | 22.527 | 26.086 | 11.039 | 28.598 | 0 | -0.227 | -2.625 | 13.73 | 42.098 | 11.602 | 24.195 | 0 | -0.237 | -2.777 | 11.105 | 24.913 | 11.813 | 24.195 | 0 | 0 | 0 | 0 | 12.164 | 25.535 | 1 | 1 | 0 | 0 | 0 | 2 | 1 | 1071.416 | 3199.954 | -0.002 | 109.746 | 0 | 0 | 2221 | 0.0391 | 0.0496 | 0.7881 | 79.236 | 1
2014-Mar-6_14-14-47 | 14-14-47.4 | 11.855 | 21.38 | -1 | 0 | 0.072 | -0.008 | -0.008 | 0.175 | 1.992 | 13.336 | 65.591 | 11.355 | 24.77 | 0 | 0.175 | 1.965 | 14.52 | 25.988 | 11.215 | 28.789 | 0 | -0.253 | -2.867 | 23.184 | 42.366 | 11.355 | 24.578 | 0 | -0.253 | -2.91 | 22.266 | 25.24 | 11.461 | 24.578 | 0 | 0 | 0 | 0 | 11.883 | 25.727 | 1 | 1 | 0 | 0 | 0 | 2 | 1 | 1066.067 | 3209.479 | 0.003 | 109.517 | 0 | 0 | 2225 | 0.0392 | 0.0502 | 0.7818 | 79.588 | 1
2014-Mar-6_14-14-47 | 14-14-47.5 | 11.855 | 21.38 | -1 | 0 | 0.072 | -0.008 | -0.008 | 0.175 | 1.992 | 13.336 | 65.591 | 11.355 | 24.77 | 0 | 0.175 | 1.965 | 14.52 | 25.988 | 11.215 | 28.789 | 0 | -0.253 | -2.867 | 23.184 | 42.366 | 11.355 | 24.578 | 0 | -0.253 | -2.91 | 22.266 | 25.24 | 11.461 | 24.578 | 0 | 0 | 0 | 0 | 11.883 | 25.727 | 1 | 1 | 0 | 0 | 0 | 2 | 1 | 1066.067 | 3209.479 | 0.003 | 109.517 | 0 | 0 | 2225 | 0.0392 | 0.0502 | 0.7818 | 79.588 | 1
2014-Mar-6_14-14-47 | 14-14-47.6 | 11.544 | 35.332 | -1 | 0 | 0.04 | -0.008 | -0.008 | 0.313 | 3.277 | 27.254 | 65.588 | 10.371 | 24.77 | 0 | 0.333 | 3.535 | 28.305 | 25.988 | 10.582 | 28.406 | 0 | -0.333 | -3.645 | 26.074 | 42.366 | 10.969 | 23.621 | 0 | -0.353 | -3.836 | 29.879 | 25.24 | 10.863 | 23.621 | 0 | 0 | 0 | 0 | 11.496 | 25.535 | 1 | 1 | 0 | 0 | 0 | 2 | 1 | 1066.067 | 3209.386 | -0.002 | 109.746 | 0 | 0 | 2226 | 0.0396 | 0.0501 | 0.7909 | 79.678 | 1
2014-Mar-6_14-14-47 | 14-14-47.7 | 10.913 | 65.438 | -1 | 0 | 0.04 | -0.008 | -0.008 | 0.433 | 4.094 | 37.234 | 65.585 | 9.457 | 24.578 | 0 | 0.433 | 4.246 | 39.465 | 25.982 | 9.633 | 27.832 | 0 | -0.473 | -4.742 | 34.609 | 42.372 | 10.055 | 24.004 | 0 | -0.473 | -4.793 | 38.547 | 25.24 | 10.125 | 24.387 | 0 | 0 | 0 | 0 | 10.758 | 25.918 | 1 | 1 | 0 | 0 | 0 | 2 | 1 | 1066.067 | 3209.282 | 0.013 | 109.746 | 0 | 0 | 2228 | 0.0413 | 0.0493 | 0.8376 | 79.852 | 1
2014-Mar-6_14-14-47 | 14-14-47.8 | 10.335 | 99.215 | -1 | 0 | 0.04 | -0.008 | -0.008 | 0.553 | 4.645 | 43.012 | 65.579 | 8.402 | 24.77 | 0 | 0.553 | 4.918 | 46.688 | 25.976 | 8.93 | 28.023 | 0 | -0.553 | -5.195 | 44.852 | 42.384 | 9.387 | 23.621 | 0 | -0.553 | -5.328 | 42.879 | 25.246 | 9.633 | 24.195 | 0 | 0 | 0 | 0 | 10.336 | 25.727 | 1 | 1 | 0 | 0 | 0 | 2 | 1 | 1068.741 | 3209.229 | -0.002 | 109.746 | 0 | 0 | 2229 | 0.0385 | 0.0508 | 0.758 | 79.941 | 1
2014-Mar-6_14-14-47 | 14-14-47.9 | 9.842 | 120.877 | -1 | 0 | 0.04 | -0.047 | -0.008 | 0.633 | 4.918 | 49.051 | 65.579 | 7.875 | 24.578 | 0 | 0.633 | 5.273 | 50.629 | 25.972 | 8.332 | 28.406 | 0 | -0.633 | -5.676 | 45.508 | 42.41 | 8.93 | 23.813 | 0 | -0.633 | -5.813 | 46.031 | 25.272 | 9.105 | 24.004 | 0 | 0 | 0 | 0 | 9.844 | 25.152 | 1 | 1 | 0 | 0 | 0 | 2 | 1 | 1063.393 | 3210.131 | 0.003 | 109.631 | 0 | 0 | 2230 | 0.0393 | 0.0504 | 0.7795 | 80.031 | 1
2014-Mar-6_14-14-48 | 14-14-48.0 | 9.471 | 139.602 | -1 | 0 | 0.04 | 0 | -0.008 | 0.713 | 5.336 | 46.031 | 65.566 | 7.242 | 24.77 | 0 | 0.733 | 5.77 | 49.973 | 25.96 | 7.77 | 27.832 | 0 | -0.733 | -6.266 | 44.063 | 42.457 | 8.508 | 23.43 | 0 | -0.753 | -6.488 | 45.242 | 25.334 | 8.613 | 24.195 | 0 | -1 | -9.281 | 3.227 | 9.281 | 24.961 | 1 | 1 | 0 | 0 | 0 | 2 | 1 | 1063.393 | 3211.33 | 0.008 | 109.517 | 0 | 0 | 2231 | 0.0415 | 0.0496 | 0.8364 | 80.122 | 1
2014-Mar-6_14-14-48 | 14-14-48.2 | 12.131 | 3.39 | 0 | 0 | 0.063 | 0 | -0.008 | 0 | 0 | 0 | 65.462 | 12.059 | 24.77 | 0 | 0 | 0 | 0 | 25.91 | 12.059 | 29.555 | 0 | 0 | 0 | 0 | 42.63 | 12.094 | 23.621 | 0 | 0 | 0 | 0 | 25.532 | 12.199 | 24.195 | 0 | 0 | 0 | 0 | 12.375 | 25.727 | 1 | 1 | 0 | 0 | 0 | 2 | 1 | 1071.416 | 3216.834 | -0.002 | 109.631 | 0 | 0 | 2234 | 0.0392 | 0.0497 | 0.7882 | 80.387 | 1
2014-Mar-6_14-14-48 | 14-14-48.3 | 12.2 | 2.656 | 0 | 0 | 0 | 0 | -0.008 | 0 | 0 | 0 | 65.459 | 12.129 | 25.535 | 0 | 0 | 0 | 0 | 25.916 | 12.129 | 29.363 | 0 | 0 | 0 | 0 | 42.626 | 12.164 | 24.195 | 0 | 0 | 0 | 0 | 25.536 | 12.27 | 24.387 | 0 | 0 | 0 | 0 | 12.41 | 25.727 | 1 | 1 | 0 | 0 | 0 | 2 | 1 | 1066.067 | 3216.635 | -0.002 | 109.746 | 0 | 0 | 2235 | 0.039 | 0.0497 | 0.7836 | 80.475 | 1
2014-Mar-6_14-14-48 | 14-14-48.5 | 12.217 | 4.491 | 0 | 0 | 0.083 | 0 | -0.008 | -0.066 | -0.801 | 0 | 65.459 | 12.094 | 24.961 | 0 | -0.066 | -0.797 | 6.113 | 25.916 | 12.059 | 29.172 | 0 | -0.066 | -0.801 | 3.227 | 42.626 | 12.129 | 23.621 | 0 | -0.064 | -0.781 | 8.082 | 25.536 | 12.234 | 23.813 | 0 | 0 | 0 | 0 | 12.41 | 25.727 | 1 | 1 | 0 | 0 | 0 | 2 | 1 | 1151.644 | 3216.66 | -0.002 | 109.746 | 0 | 0 | 2236 | 0.0387 | 0.05 | 0.7737 | 80.564 | 1
2014-Mar-6_14-14-48 | 14-14-48.6 | 12.062 | 14.037 | 0 | 0.48 | 0.185 | 0 | -0.008 | -0.233 | -2.707 | 15.699 | 65.481 | 11.602 | 25.152 | 0 | 0 | 0 | 0 | 25.916 | 11.918 | 29.363 | 0 | -0.233 | -2.723 | 17.273 | 42.636 | 11.531 | 24.195 | 0 | 0 | 0 | 0 | 25.532 | 12.023 | 24.578 | 0 | -1 | -12.129 | 2.961 | 12.129 | 25.727 | 1 | 1 | 0 | 0 | 0 | 2 | 1 | 1071.416 | 3216.744 | 0.003 | 109.631 | 0 | 0 | 2238 | 0.0376 | 0.0509 | 0.7382 | 80.742 | 1
2014-Mar-6_14-14-48 | 14-14-48.7 | 11.898 | 20.279 | 0 | 0.69 | 0.137 | 0 | -0.008 | -0.308 | -3.527 | 24.102 | 65.506 | 11.461 | 24.961 | 0 | 0.09 | 1.047 | 5.457 | 25.913 | 11.566 | 29.172 | 0 | -0.294 | -3.336 | 28.961 | 42.648 | 11.32 | 24.195 | 0 | 0.144 | 1.699 | 7.691 | 25.526 | 11.848 | 24.195 | 0 | 0 | 0 | 0 | 12.094 | 25.344 | 1 | 1 | 0 | 0 | 0 | 2 | 1 | 1068.741 | 3217.195 | 0.003 | 109.517 | 0 | 0 | 2239 | 0.0366 | 0.0501 | 0.7314 | 80.829 | 1
2014-Mar-6_14-14-48 | 14-14-48.8 | 11.734 | 28.356 | 0 | 0.418 | 0.054 | 0 | -0.008 | -0.322 | -3.594 | 24.367 | 65.553 | 11.039 | 24.387 | 0 | 0.256 | 2.797 | 21.082 | 25.894 | 10.934 | 28.789 | 0 | -0.342 | -3.793 | 29.094 | 42.677 | 11.109 | 23.813 | 0 | 0.216 | 2.5 | 15.043 | 25.47 | 11.637 | 23.621 | 0 | 0 | 0 | 0 | 12.129 | 25.727 | 1 | 1 | 0 | 0 | 0 | 2 | 1 | 1063.393 | 3217.744 | -0.002 | 109.631 | 0 | 0 | 2240 | 0.0405 | 0.0494 | 0.8209 | 80.919 | 1
2014-Mar-6_14-14-48 | 14-14-48.9 | 12.226 | 3.39 | 0 | 0.033 | 0.034 | 0 | -0.008 | 0 | 0 | 0 | 65.597 | 12.164 | 24.77 | 0 | 0 | 0 | 0 | 25.853 | 12.129 | 29.363 | 0 | 0 | 0 | 0 | 42.718 | 12.199 | 24.387 | 0 | 0 | 0 | 0 | 25.426 | 12.305 | 23.813 | 0 | 0 | 0 | 0 | 12.445 | 25.152 | 1 | 1 | 0 | 0 | 0 | 2 | 1 | 1063.393 | 3217.702 | 0.003 | 109.631 | 0 | 0 | 2241 | 0.0392 | 0.0494 | 0.7937 | 81.007 | 1
2014-Mar-6_14-14-49 | 14-14-49.0 | 12.286 | 2.656 | 0 | 0 | 0.034 | 0 | -0.008 | 0 | 0 | 0 | 65.626 | 12.199 | 25.152 | 0 | 0 | 0 | 0 | 25.812 | 12.164 | 29.555 | 0 | 0 | 0 | 0 | 42.755 | 12.234 | 24.195 | 0 | 0 | 0 | 0 | 25.397 | 12.34 | 24.195 | 0 | 0 | 0 | 0 | 12.48 | 25.535 | 1 | 1 | 0 | 0 | 0 | 2 | 1 | 1060.719 | 3217.55 | 0.008 | 109.631 | 0 | 0 | 2242 | 0.0393 | 0.0498 | 0.7891 | 81.096 | 1
2014-Mar-6_14-14-49 | 14-14-49.1 | 12.131 | 9.998 | 0 | 0 | 0.012 | 0 | -0.008 | 0 | 0 | 0 | 65.645 | 12.094 | 24.77 | 0 | 0 | 0 | 0 | 25.793 | 12.094 | 29.363 | 0 | 0 | 0 | 0 | 42.771 | 12.129 | 24.004 | 0 | 0 | 0 | 0 | 25.394 | 12.27 | 24.195 | 0 | 1 | 12.336 | 4.012 | 12.375 | 25.535 | 1 | 1 | 0 | 0 | 0 | 2 | 1 | 1055.37 | 3217.479 | -0.002 | 109.631 | 0 | 0 | 2244 | 0.0403 | 0.0502 | 0.8019 | 81.272 | 1
2014-Mar-6_14-14-49 | 14-14-49.2 | 12.295 | 4.124 | 0 | 0.046 | 0.228 | 0 | -0.008 | -0.13 | -1.574 | 5.457 | 65.638 | 12.059 | 24.77 | 0 | 0 | 0 | 0 | 25.8 | 12.164 | 29.172 | 0 | -0.13 | -1.582 | 7.426 | 42.768 | 12.129 | 24.387 | 0 | 0 | 0 | 0 | 25.4 | 12.34 | 24.387 | 0 | 0 | 0 | 0 | 12.445 | 25.727 | 1 | 1 | 0 | 0 | 0 | 2 | 1 | 1058.044 | 3217.361 | 0.003 | 109.631 | 0 | 0 | 2245 | 0.0362 | 0.0498 | 0.7271 | 81.358 | 1
2014-Mar-6_14-14-49 | 14-14-49.3 | 12.183 | 8.897 | 0 | 0.418 | 0.083 | 0 | -0.008 | -0.186 | -2.203 | 15.176 | 65.66 | 11.848 | 24.961 | 0 | 0 | 0 | 0 | 25.803 | 12.094 | 29.555 | 0 | -0.186 | -2.203 | 19.77 | 42.774 | 11.742 | 24.004 | 0 | 0.068 | 0.82 | 2.305 | 25.4 | 12.129 | 25.344 | 0 | 0 | 0 | 0 | 12.34 | 25.918 | 1 | 1 | 0 | 0 | 0 | 2 | 1 | 1058.044 | 3217.672 | 0.003 | 109.631 | 0 | 0 | 2246 | 0.0366 | 0.0499 | 0.7333 | 81.445 | 1
2014-Mar-6_14-14-49 | 14-14-49.4 | 12.071 | 14.404 | -0.006 | 0.875 | 0.063 | 0 | -0.008 | -0.244 | -2.848 | 17.406 | 65.673 | 11.672 | 24.961 | 0 | 0.177 | 2.031 | 10.445 | 25.79 | 11.496 | 28.789 | 0 | -0.277 | -3.203 | 21.348 | 42.79 | 11.566 | 23.813 | 0 | 0.164 | 1.949 | 8.215 | 25.388 | 11.848 | 24.387 | 0 | 0 | 0 | 0 | 12.164 | 25.152 | 1 | 1 | 0 | 0 | 0 | 2 | 1 | 1058.044 | 3217.629 | 0.003 | 109.631 | 0 | 0 | 2247 | 0.0391 | 0.0495 | 0.7908 | 81.533 | 1
2014-Mar-6_14-14-49 | 14-14-49.6 | 11.406 | 44.51 | -0.006 | 1 | 0.063 | 0 | -0.008 | -0.424 | -4.621 | 29.094 | 65.773 | 10.898 | 25.344 | 0 | 0.337 | 3.551 | 27.125 | 25.705 | 10.617 | 28.406 | 0 | -0.407 | -4.406 | 32.246 | 42.89 | 10.793 | 23.813 | 0 | 0.394 | 4.25 | 26.203 | 25.275 | 10.863 | 24.004 | 0 | 0 | 0 | 0 | 11.426 | 25.918 | 1 | 1 | 0 | 0 | 0 | 2 | 1 | 1055.37 | 3218.009 | -0.002 | 109.631 | 0 | 0 | 2249 | 0.0383 | 0.0498 | 0.7707 | 81.71 | 1
2014-Mar-6_14-14-49 | 14-14-49.7 | 9.842 | 125.283 | -0.006 | 1 | 0.04 | 0 | -0.008 | -0.454 | -4.328 | 22.527 | 65.902 | 9.738 | 24.77 | 0 | 0.467 | 4.602 | 28.699 | 25.602 | 9.563 | 28.789 | 0 | -0.487 | -4.813 | 30.012 | 43 | 9.844 | 23.621 | 0 | 0.474 | 4.941 | 28.172 | 25.152 | 10.09 | 23.813 | 0 | 0 | 0 | 0 | 10.793 | 26.109 | 1 | 1 | 0 | 0 | 0 | 2 | 1 | 1041.999 | 3218.505 | -0.002 | 109.631 | 1 | 1 | 2250 | 0.0404 | 0.0497 | 0.8145 | 81.8 | 1
2014-Mar-6_14-14-49 | 14-14-49.8 | 10.516 | 87.467 | -0.006 | 1 | 0.034 | 0 | -0.008 | -0.554 | -5.531 | 30.539 | 66.116 | 10.02 | 24.961 | 0 | 0.567 | 5.32 | 36.445 | 25.448 | 9.527 | 28.406 | 0 | -0.567 | -5.66 | 34.477 | 43.164 | 9.738 | 24.004 | 0 | 0.574 | 5.629 | 31.98 | 24.986 | 9.809 | 23.621 | 0 | 0 | 0 | 0 | 10.617 | 25.727 | 1 | 1 | 0 | 0 | 0 | 2 | 1 | 1036.65 | 3218.761 | -0.007 | 109.517 | 1 | 1 | 2251 | 0.0388 | 0.0496 | 0.7826 | 81.888 | 1
2014-Mar-6_14-14-49 | 14-14-49.9 | 10.965 | 58.829 | -0.011 | 0.455 | 0.107 | 0 | -0.008 | -0.502 | -5.32 | 24.234 | 66.393 | 10.652 | 25.344 | 0 | 0.225 | 3.313 | 22.527 | 25.231 | 10.934 | 28.598 | 0 | -0.375 | -4.141 | 22.789 | 43.387 | 11.074 | 24.195 | 0 | 0 | 0 | 4.801 | 24.753 | 11.813 | 24.195 | 0 | 0 | 0 | 0 | 12.023 | 25.152 | 1 | 1 | 0 | 0 | 0 | 2 | 1 | 1068.741 | 3219.226 | 0.008 | 109.517 | 1 | 1 | 2252 | 0.0396 | 0.0502 | 0.7886 | 81.978 | 1
2014-Mar-6_14-14-50 | 14-14-50.0 | 12.036 | 8.897 | -0.018 | 0.03 | 0.046 | 0 | -0.008 | 0 | 0 | 0 | 66.635 | 11.953 | 25.344 | 0 | 0 | 0 | 0 | 25.052 | 11.953 | 29.363 | 0 | 0 | 0 | 0 | 43.61 | 11.988 | 24.004 | 0 | 0 | 0 | 0 | 24.59 | 12.129 | 24.004 | 0 | 0 | 0 | 0 | 12.27 | 25.344 | 1 | 1 | 0 | 0 | 0 | 2 | 1 | 1100.833 | 3219.956 | 0.003 | 109.403 | 1 | 1 | 2253 | 0.0389 | 0.0517 | 0.7531 | 82.068 | 1
2014-Mar-6_14-14-50 | 14-14-50.1 | 12.122 | 9.264 | 0 | 0 | 0.072 | 0 | -0.008 | 0 | 0 | 0 | 66.927 | 12.059 | 24.961 | 0 | 0 | 0 | 0 | 24.728 | 12.023 | 29.363 | 0 | 0 | 0 | 0 | 43.899 | 12.059 | 23.813 | 0 | -0.066 | -0.586 | 0 | 24.297 | 12.094 | 24.387 | 0 | 0 | 0 | 0 | 12.305 | 25.535 | 1 | 1 | 0 | 0 | 0 | 2 | 1 | 1071.416 | 3220.055 | 0.003 | 109.746 | 1 | 1 | 2255 | 0.0364 | 0.0501 | 0.7267 | 82.244 | 1
Pj{
2014-Mar-6_14-14-50 | 14-14-50.2 | 12.114 | 10.366 | 0 | 0 | 0.094 | 0 | -0.008 | -0.075 | -0.91 | 0 | 67.04 | 12.023 | 24.961 | 0 | -0.075 | -1.02 | 12.152 | 24.621 | 11.883 | 29.363 | 0 | -0.086 | -1.035 | 0 | 44.012 | 12.023 | 24.578 | 0 | -0.086 | -1.031 | 11.496 | 24.206 | 12.059 | 24.195 | 0 | 0 | 0 | 0 | 12.305 | 25.918 | 1 | 1 | 0 | 0 | 0 | 2 | 1 | 1055.37 | 3220.172 | 0.003 | 109.517 | 1 | 1 | 2256 | 0.0402 | 0.0496 | 0.812 | 82.333 | 1
2014-Mar-6_14-14-50 | 14-14-50.3 | 12.157 | 8.897 | 0 | 0 | 0.054 | 0 | -0.008 | 0 | 0 | 0 | 67.172 | 12.094 | 24.961 | 0 | 0 | 0 | 0 | 24.505 | 12.023 | 29.363 | 0 | 0 | 0 | 0 | 44.138 | 12.094 | 23.813 | 0 | 0 | 0 | 0 | 24.102 | 12.234 | 24.195 | 0 | 0 | 0 | 0 | 12.375 | 25.727 | 1 | 1 | 0 | 0 | 0 | 2 | 1 | 1041.999 | 3220.858 | -0.002 | 109.517 | 1 | 1 | 2258 | 0.0356 | 0.0493 | 0.7212 | 82.502 | 1
2014-Mar-6_14-14-50 | 14-14-50.6 | 12.183 | 8.53 | 0 | 0 | 0.072 | 0 | -0.008 | 0 | 0 | 0 | 67.21 | 12.094 | 25.152 | 0 | 0 | 0 | 0 | 24.48 | 12.094 | 29.172 | 0 | 0 | 0 | 0 | 44.163 | 12.129 | 24.195 | 0 | 0 | 0 | 0 | 24.09 | 12.234 | 24.578 | 0 | 0 | 0 | 0 | 12.375 | 26.301 | 1 | 1 | 0 | 0 | 0 | 2 | 1 | 1036.65 | 3221.034 | -0.002 | 109.631 | 1 | 1 | 2261 | 0.0388 | 0.0502 | 0.772 | 82.767 | 1
2014-Mar-6_14-14-50 | 14-14-50.8 | 12.131 | 11.834 | 0 | 0.145 | 0.072 | 0 | -0.008 | -0.137 | -1.633 | 8.348 | 67.21 | 11.918 | 24.961 | 0 | 0 | 0 | 0 | 24.483 | 12.023 | 29.555 | 0 | -0.137 | -1.625 | 12.68 | 44.163 | 11.918 | 24.004 | 0 | 0 | 0 | 0 | 24.093 | 12.199 | 24.195 | 0 | 0 | 0 | 0 | 12.34 | 25.727 | 1 | 1 | 0 | 0 | 0 | 2 | 1 | 1039.324 | 3220.992 | -0.002 | 109.631 | 1 | 1 | 2263 | 0.0352 | 0.0498 | 0.7081 | 82.942 | 1
2014-Mar-6_14-14-50 | 14-14-50.9 | 12.027 | 15.873 | 0 | 0.875 | 0.072 | 0 | -0.008 | -0.217 | -2.523 | 17.801 | 67.235 | 11.602 | 24.77 | 0 | 0.101 | 1.191 | 5.324 | 24.48 | 11.777 | 29.363 | 0 | -0.237 | -2.723 | 19.902 | 44.195 | 11.496 | 24.004 | 0 | 0.121 | 1.445 | 6.508 | 24.09 | 11.918 | 24.195 | 0 | 0 | 0 | 0 | 12.129 | 25.344 | 1 | 1 | 0 | 0 | 0 | 2 | 1 | 1039.324 | 3221.075 | -0.002 | 109.746 | 1 | 1 | 2264 | 0.0383 | 0.0498 | 0.7701 | 83.031 | 1
2014-Mar-6_14-14-51 | 14-14-51.0 | 11.82 | 26.52 | -0.006 | 1 | 0.072 | 0 | -0.008 | -0.31 | -3.516 | 20.953 | 67.247 | 11.32 | 25.344 | 0 | 0.208 | 2.328 | 16.75 | 24.461 | 11.215 | 29.363 | 0 | -0.323 | -3.625 | 25.023 | 44.204 | 11.215 | 24.004 | 0 | 0.215 | 2.445 | 15.305 | 24.046 | 11.355 | 24.195 | 0 | 0 | 0 | 0 | 11.848 | 25.152 | 1 | 1 | 0 | 0 | 0 | 2 | 1 | 1036.65 | 3220.958 | -0.002 | 109.746 | 1 | 1 | 2265 | 0.0353 | 0.052 | 0.678 | 83.118 | 1
2014-Mar-6_14-14-51 | 14-14-51.1 | 11.492 | 41.206 | -0.006 | 1 | 0.107 | 0 | -0.008 | -0.406 | -4.445 | 27.254 | 67.298 | 10.934 | 24.77 | 0 | 0.272 | 2.934 | 21.738 | 24.426 | 10.758 | 28.789 | 0 | -0.419 | -4.48 | 33.953 | 44.245 | 10.617 | 24.004 | 0 | 0.267 | 2.926 | 18.852 | 24.011 | 11.039 | 24.004 | 0 | 0 | 0 | 0 | 11.602 | 25.344 | 1 | 1 | 0 | 0 | 0 | 2 | 1 | 1039.324 | 3221.407 | 0.003 | 109.517 | 1 | 1 | 2266 | 0.0404 | 0.0493 | 0.8188 | 83.208 | 1
2014-Mar-6_14-14-51 | 14-14-51.2 | 11.095 | 58.829 | -0.006 | 1 | 0.137 | 0 | -0.008 | -0.522 | -5.469 | 33.82 | 67.411 | 10.301 | 24.77 | 0 | 0.336 | 3.449 | 22.66 | 24.354 | 10.301 | 28.98 | 0 | -0.555 | -5.738 | 38.68 | 44.333 | 10.406 | 24.387 | 0 | 0.323 | 3.625 | 20.297 | 23.936 | 10.547 | 24.195 | 0 | 0 | 0 | 0 | 11.18 | 25.535 | 1 | 1 | 0 | 0 | 0 | 2 | 1 | 1033.976 | 3222.325 | 0.003 | 109.746 | 1 | 1 | 2267 | 0.0399 | 0.0496 | 0.804 | 83.297 | 1
2014-Mar-6_14-14-51 | 14-14-51.3 | 10.715 | 75.718 | -0.006 | 1 | 0.137 | 0 | -0.008 | -0.622 | -6.277 | 35.527 | 67.612 | 10.02 | 24.961 | 0 | 0.416 | 4.094 | 26.598 | 24.25 | 9.844 | 28.789 | 0 | -0.635 | -6.363 | 41.566 | 44.471 | 9.879 | 24.004 | 0 | 0.423 | 4.328 | 24.234 | 23.82 | 10.301 | 23.621 | 0 | 0 | 0 | 0 | 10.863 | 25.535 | 1 | 1 | 0 | 0 | 0 | 2 | 1 | 1025.953 | 3224.02 | -0.002 | 109.403 | 1 | 1 | 2268 | 0.0383 | 0.0501 | 0.7643 | 83.386 | 1
2014-Mar-6_14-14-51 | 14-14-51.4 | 10.576 | 72.781 | -0.006 | 0.455 | 0.083 | 0 | -0.008 | -0.514 | -5.828 | 30.668 | 68.319 | 10.406 | 25.152 | 0 | 0.395 | 4.082 | 24.891 | 23.864 | 10.301 | 28.789 | 0 | -0.527 | -5.527 | 29.223 | 44.943 | 10.547 | 24.387 | 0 | 0.354 | 3.852 | 17.012 | 23.411 | 10.898 | 24.195 | 0 | 0 | 0 | 0 | 11.426 | 25.535 | 1 | 1 | 0 | 0 | 0 | 2 | 1 | 999.21 | 3228.709 | 0.003 | 109.746 | 1 | 1 | 2270 | 0.0397 | 0.0497 | 0.7976 | 83.565 | 1
2014-Mar-6_14-14-51 | 14-14-51.5 | 11.457 | 36.066 | -0.006 | 0.383 | 0.054 | 0 | -0.008 | -0.42 | -4.621 | 19.375 | 68.621 | 11.004 | 24.961 | 0 | 0.346 | 3.75 | 18.063 | 23.603 | 10.934 | 29.555 | 0 | -0.449 | -4.879 | 23.973 | 45.244 | 10.969 | 24.004 | 0 | 0.317 | 3.559 | 12.418 | 23.15 | 11.25 | 24.195 | 0 | 0 | 0 | 0 | 11.602 | 25.727 | 1 | 1 | 0 | 0 | 0 | 2 | 1 | 975.141 | 3230.514 | 0.003 | 109.631 | 1 | 1 | 2271 | 0.0402 | 0.0494 | 0.8149 | 83.655 | 1
2014-Mar-6_14-14-51 | 14-14-51.6 | 11.259 | 48.549 | 0 | 0.69 | 0.083 | 0 | -0.008 | -0.509 | -5.48 | 25.809 | 68.964 | 10.758 | 24.961 | 0 | 0.42 | 4.383 | 21.215 | 23.323 | 10.512 | 28.98 | 0 | -0.506 | -5.586 | 24.629 | 45.581 | 10.547 | 24.195 | 0 | 0.44 | 4.746 | 19.641 | 22.855 | 10.828 | 24.195 | 0 | 0 | 0 | 0 | 11.32 | 25.152 | 1 | 1 | 0 | 0 | 0 | 2 | 1 | 945.724 | 3232.684 | 0.003 | 109.631 | 1 | 1 | 2272 | 0.0426 | 0.0498 | 0.8547 | 83.747 | 1
2014-Mar-6_14-14-51 | 14-14-51.7 | 10.913 | 64.703 | 0 | 1 | 0.072 | 0 | -0.008 | -0.601 | -6.211 | 26.859 | 69.337 | 10.371 | 25.344 | 0 | 0.485 | 5.117 | 25.418 | 23.002 | 10.055 | 28.98 | 0 | -0.621 | -6.352 | 31.063 | 45.939 | 10.195 | 24.195 | 0 | 0.505 | 5.336 | 23.711 | 22.518 | 10.336 | 23.621 | 0 | 0 | 0 | 0 | 10.898 | 25.727 | 1 | 1 | 0 | 0 | 0 | 2 | 1 | 940.376 | 3234.468 | 0.003 | 109.631 | 1 | 1 | 2273 | 0.0392 | 0.0494 | 0.7929 | 83.835 | 1
2014-Mar-6_14-14-51 | 14-14-51.8 | 10.576 | 83.428 | 0 | 1 | 0.016 | 0 | -0.008 | -0.643 | -6.469 | 25.68 | 69.762 | 10.055 | 25.152 | 0 | 0.643 | 6.148 | 33.688 | 22.654 | 9.492 | 28.598 | 0 | -0.643 | -6.402 | 29.355 | 46.344 | 9.844 | 24.195 | 0 | 0.663 | 6.594 | 29.223 | 22.16 | 9.809 | 23.813 | 0 | 0 | 0 | 0 | 10.582 | 24.961 | 1 | 1 | 0 | 0 | 0 | 2 | 1 | 921.656 | 3236.702 | -0.002 | 109.517 | 1 | 1 | 2274 | 0.0398 | 0.0498 | 0.8005 | 83.925 | 1
2014-Mar-6_14-14-52 | 14-14-52.0 | 12.062 | 8.897 | 0 | 0 | 0.007 | 0 | -0.008 | 0 | 0 | 0 | 70.563 | 11.988 | 24.961 | 0 | 0 | 0 | 0 | 21.906 | 11.953 | 29.555 | 0 | 0 | 0 | 0 | 47.08 | 12.023 | 24.195 | 0 | 0 | 0 | 0 | 21.45 | 12.129 | 24.387 | 0 | 0 | 0 | 0 | 12.27 | 25.535 | 1 | 1 | 0 | 0 | 0 | 2 | 1 | 860.147 | 3238.583 | -0.002 | 109.631 | 1 | 1 | 2276 | 0.0358 | 0.0496 | 0.7212 | 84.099 | 1
2014-Mar-6_14-14-52 | 14-14-52.1 | 12.105 | 8.53 | 0 | 0 | -0.013 | 0 | -0.008 | 0 | 0 | 0 | 70.871 | 12.023 | 24.77 | 0 | 0 | 0 | 0 | 21.607 | 11.988 | 29.172 | 0 | 0 | 0 | 0 | 47.375 | 12.059 | 24.578 | 0 | 0 | 0 | 0 | 21.158 | 12.164 | 24.578 | 0 | 0 | 0 | 0 | 12.305 | 25.727 | 1 | 1 | 0 | 0 | 0 | 2 | 1 | 830.73 | 3238.43 | -0.002 | 109.517 | 1 | 1 | 2277 | 0.0395 | 0.0503 | 0.7851 | 84.189 | 1
2014-Mar-6_14-14-52 | 14-14-52.2 | 12.122 | 9.264 | 0 | 0 | -0.056 | 0 | -0.008 | 0 | 0 | 0 | 71.145 | 12.023 | 25.152 | 0 | 0 | 0 | 0 | 21.34 | 12.023 | 29.746 | 0 | 0 | 0 | 0 | 47.617 | 12.059 | 24.387 | 0 | 0 | 0 | 0 | 20.9 | 12.164 | 24.387 | 0 | 0 | 0 | 0 | 12.305 | 26.109 | 1 | 1 | 0 | 0 | 0 | 2 | 1 | 803.987 | 3238.19 | -0.002 | 109.631 | 1 | 1 | 2278 | 0.0384 | 0.0494 | 0.7761 | 84.277 | 1
2014-Mar-6_14-14-52 | 14-14-52.3 | 12.071 | 11.467 | 0.001 | 0 | -0.14 | 0 | -0.008 | 0.111 | 1.293 | 14.648 | 71.349 | 11.707 | 25.152 | 0 | 0.111 | 1.324 | 1.387 | 21.123 | 11.918 | 29.746 | 0 | 0.112 | 1.297 | 18.324 | 47.8 | 11.496 | 23.621 | 0 | 0.1 | 1.211 | 0 | 20.664 | 12.129 | 24.961 | 0 | 0 | 0 | 0 | 12.305 | 25.344 | 1 | 1 | 0 | 0 | 0 | 2 | 1 | 779.918 | 3236.88 | 0.008 | 109.631 | 1 | 1 | 2279 | 0.0393 | 0.0496 | 0.791 | 84.365 | 1
2014-Mar-6_14-14-52 | 14-14-52.4 | 12.148 | 9.264 | 0.001 | 0 | -0.025 | 0 | -0.008 | 0 | 0 | 0 | 71.657 | 12.059 | 25.152 | 0 | 0 | 0 | 0 | 20.755 | 12.059 | 29.746 | 0 | 0 | 0 | 0 | 48.064 | 12.094 | 24.004 | 0 | 0 | 0 | 0 | 20.3 | 12.234 | 24.195 | 0 | 0 | 0 | 0 | 12.375 | 25.535 | 1 | 1 | 0 | 0 | 0 | 2 | 1 | 750.501 | 3232.611 | 0.003 | 109.517 | 1 | 1 | 2281 | 0.0366 | 0.0506 | 0.7237 | 84.543 | 1
2014-Mar-6_14-14-52 | 14-14-52.5 | 12.166 | 8.897 | 0.001 | 0 | -0.007 | 0 | -0.008 | 0 | 0 | 0 | 71.773 | 12.059 | 25.152 | 0 | 0 | 0 | 0 | 20.645 | 12.059 | 29.746 | 0 | 0 | 0 | 0 | 48.17 | 12.129 | 24.004 | 0 | 0 | 0 | 0 | 20.193 | 12.234 | 24.195 | 0 | 0 | 0 | 0 | 12.375 | 25.727 | 1 | 1 | 0 | 0 | 0 | 2 | 1 | 739.804 | 3232.399 | -0.002 | 109.631 | 1 | 1 | 2282 | 0.0402 | 0.0497 | 0.8104 | 84.632 | 1
2014-Mar-6_14-14-52 | 14-14-52.6 | 12.174 | 8.53 | 0.001 | 0 | -0.007 | 0 | -0.008 | 0 | 0 | 0 | 71.867 | 12.094 | 25.152 | 0 | 0 | 0 | 0 | 20.554 | 12.059 | 29.363 | 0 | 0 | 0 | 0 | 48.249 | 12.129 | 24.387 | 0 | 0 | 0 | 0 | 20.105 | 12.234 | 24.387 | 0 | 0 | 0 | 0 | 12.375 | 25.152 | 1 | 1 | 0 | 0 | 0 | 2 | 1 | 737.13 | 3232.369 | 0.003 | 109.86 | 1 | 1 | 2283 | 0.0377 | 0.05 | 0.7525 | 84.72 | 1
2014-Mar-6_14-14-52 | 14-14-52.7 | 12.183 | 8.53 | 0.001 | 0 | -0.005 | 0 | -0.008 | 0 | 0 | 0 | 71.924 | 12.094 | 25.152 | 0 | 0 | 0 | 0 | 20.501 | 12.059 | 29.172 | 0 | 0 | 0 | 0 | 48.306 | 12.129 | 24.195 | 0 | 0 | 0 | 0 | 20.054 | 12.199 | 24.961 | 0 | 0 | 0 | 0 | 12.375 | 25.727 | 1 | 1 | 0 | 0 | 0 | 2 | 1 | 731.781 | 3232.341 | 0.008 | 109.631 | 1 | 1 | 2284 | 0.0391 | 0.0502 | 0.7786 | 84.809 | 1
2014-Mar-6_14-14-52 | 14-14-52.8 | 12.191 | 8.53 | 0.001 | 0 | -0.013 | 0 | -0.008 | 0 | 0 | 0 | 71.977 | 12.129 | 25.344 | 0 | 0 | 0 | 0 | 20.45 | 12.094 | 29.555 | 0 | 0 | 0 | 0 | 48.35 | 12.094 | 24.387 | 0 | 0 | 0 | 0 | 20.01 | 12.234 | 24.578 | 0 | 0 | 0 | 0 | 12.375 | 25.918 | 1 | 1 | 0 | 0 | 0 | 2 | 1 | 721.084 | 3232.269 | 0.003 | 109.631 | 1 | 1 | 2286 | 0.0392 | 0.05 | 0.7839 | 84.987 | 1
2014-Mar-6_14-14-52 | 14-14-52.9 | 12.191 | 8.163 | 0.001 | 0 | -0.017 | 0 | -0.008 | 0 | 0 | 0 | 71.974 | 12.129 | 24.77 | 0 | 0 | 0 | 0 | 20.454 | 12.094 | 29.938 | 0 | 0 | 0 | 0 | 48.343 | 12.164 | 24.578 | 0 | 0 | 0 | 0 | 20.017 | 12.234 | 24.387 | 0 | 0 | 0 | 0 | 12.375 | 25.535 | 1 | 1 | 0 | 0 | 0 | 2 | 1 | 726.433 | 3232.187 | -0.002 | 109.746 | 1 | 1 | 2287 | 0.0394 | 0.0498 | 0.7927 | 85.077 | 1
2014-Mar-6_14-14-53 | 14-14-53.0 | 12.2 | 8.53 | 0.003 | 0 | 0 | 0 | -0.008 | 0 | 0 | 0 | 71.968 | 12.129 | 25.535 | 0 | 0 | 0 | 0 | 20.46 | 12.094 | 30.129 | 0 | 0 | 0 | 0 | 48.34 | 12.164 | 24.77 | 0 | 0 | 0 | 0 | 20.023 | 12.234 | 24.195 | 0 | 0 | 0 | 0 | 12.41 | 25.918 | 1 | 1 | 0 | 0 | 0 | 2 | 1 | 723.758 | 3232.167 | -0.002 | 109.517 | 1 | 1 | 2288 | 0.0352 | 0.0495 | 0.7104 | 85.161 | 1
2014-Mar-6_14-14-53 | 14-14-53.2 | 12.209 | 8.163 | 0.007 | -0.003 | 0.04 | 0 | -0.008 | 0 | 0 | 0 | 71.965 | 12.129 | 25.152 | 0 | 0 | 0 | 0 | 20.46 | 12.094 | 29.555 | 0 | 0 | 0 | 0 | 48.337 | 12.129 | 24.387 | 0 | 0 | 0 | 0 | 20.023 | 12.27 | 24.195 | 0 | 0 | 0 | 0 | 12.41 | 25.152 | 1 | 1 | 0 | 0 | 0 | 2 | 1 | 721.084 | 3232.119 | -0.002 | 109.517 | 1 | 1 | 2289 | 0.0386 | 0.0498 | 0.7744 | 85.25 | 1
2014-Mar-6_14-14-53 | 14-14-53.3 | 11.967 | 19.911 | 0.035 | -1 | 0.206 | 0 | -0.008 | 0 | 0 | 0 | 71.962 | 11.883 | 24.961 | 0 | -0.304 | -3.484 | 24.891 | 20.469 | 11.391 | 29.555 | 0 | 0.104 | 1.195 | 8.348 | 48.334 | 11.566 | 24.195 | 0 | -0.269 | -3.102 | 20.426 | 20.033 | 11.531 | 24.578 | 0 | 0 | 0 | 0 | 12.059 | 25.535 | 1 | 1 | 0 | 0 | 0 | 2 | 1 | 723.758 | 3232.188 | -0.002 | 109.631 | 1 | 1 | 2291 | 0.0363 | 0.0501 | 0.7248 | 85.425 | 1
2014-Mar-6_14-14-53 | 14-14-53.4 | 11.742 | 29.457 | 0.042 | -1 | 0.206 | 0 | -0.008 | 0 | 0 | 0 | 71.952 | 11.672 | 25.344 | 0 | -0.489 | -5.313 | 37.758 | 20.498 | 10.793 | 29.555 | 0 | 0.128 | 1.418 | 11.762 | 48.318 | 11.145 | 23.43 | 0 | -0.405 | -4.477 | 31.852 | 20.061 | 11.039 | 24.195 | 0 | 0 | 0 | 0 | 11.883 | 25.727 | 1 | 1 | 0 | 0 | 0 | 2 | 1 | 723.758 | 3232.892 | -0.002 | 109.631 | 0 | 0 | 2292 | 0.039 | 0.0497 | 0.7847 | 85.513 | 1
2014-Mar-6_14-14-53 | 14-14-53.5 | 11.604 | 37.167 | 0.042 | -1 | 0.054 | 0 | -0.008 | 0.262 | 2.828 | 17.934 | 71.921 | 10.863 | 24.961 | 0 | -0.432 | -4.719 | 31.586 | 20.551 | 10.898 | 29.746 | 0 | 0.345 | 3.637 | 26.73 | 48.28 | 10.441 | 23.813 | 0 | -0.382 | -4.195 | 25.809 | 20.117 | 11.004 | 23.621 | 0 | 0 | 0 | 0 | 11.637 | 25.152 | 1 | 1 | 0 | 0 | 0 | 2 | 1 | 726.433 | 3233.848 | 0.008 | 109.746 | 0 | 0 | 2293 | 0.0376 | 0.0499 | 0.7518 | 85.601 | 1
2014-Mar-6_14-14-53 | 14-14-53.6 | 11.181 | 53.322 | 0.042 | -0.777 | 0.253 | 0 | -0.008 | 0.279 | 2.973 | 14.125 | 71.852 | 10.547 | 25.535 | 0 | -0.574 | -5.953 | 42.75 | 20.636 | 10.406 | 29.172 | 0 | 0.363 | 3.668 | 26.73 | 48.196 | 10.125 | 23.813 | 0 | -0.526 | -5.516 | 34.082 | 20.202 | 10.477 | 24.195 | 0 | 0 | 0 | 0 | 11.18 | 25.535 | 1 | 1 | 0 | 0 | 0 | 2 | 1 | 731.781 | 3234.231 | 0.003 | 109.746 | 0 | 0 | 2294 | 0.0383 | 0.0504 | 0.7593 | 85.69 | 1
2014-Mar-6_14-14-53 | 14-14-53.7 | 11.207 | 51.486 | 0.019 | -0.391 | 0.705 | 0 | -0.008 | 0.202 | 2.207 | 9.133 | 71.745 | 10.863 | 25.727 | 0 | -0.596 | -6.203 | 41.172 | 20.793 | 10.477 | 29.746 | 0 | 0.225 | 2.391 | 13.859 | 48.082 | 10.723 | 23.621 | 0 | -0.558 | -5.832 | 34.609 | 20.362 | 10.793 | 24.578 | 0 | 0 | 0 | 0 | 11.496 | 25.344 | 1 | 1 | 0 | 0 | 0 | 2 | 1 | 734.456 | 3235.892 | -0.002 | 109.517 | 0 | 0 | 2295 | 0.0428 | 0.0497 | 0.8605 | 85.782 | 1
2014-Mar-6_14-14-53 | 14-14-53.8 | 11.336 | 45.245 | 0.079 | -0.688 | 0.154 | 0 | -0.008 | 0.216 | 2.375 | 6.77 | 71.503 | 11.039 | 25.344 | 0 | -0.62 | -6.559 | 37.891 | 21.29 | 10.617 | 30.32 | 0 | 0.374 | 3.914 | 22.133 | 47.815 | 10.441 | 23.813 | 0 | -0.423 | -4.625 | 23.184 | 20.837 | 10.898 | 24.195 | 0 | 0 | 0 | 0 | 11.461 | 24.961 | 1 | 1 | 0 | 0 | 0 | 2 | 1 | 763.873 | 3246.43 | -0.007 | 109.517 | 0 | 0 | 2297 | 0.0363 | 0.0512 | 0.7085 | 85.958 | 1
2014-Mar-6_14-14-53 | 14-14-53.9 | 11 | 61.766 | 0.103 | -0.935 | 0.028 | 0 | -0.008 | 0.395 | 4.055 | 19.77 | 71.336 | 10.371 | 25.535 | 0 | -0.601 | -6.23 | 35.395 | 21.585 | 10.406 | 29.746 | 0 | 0.601 | 5.887 | 37.102 | 47.589 | 9.914 | 23.238 | 0 | -0.415 | -4.41 | 17.801 | 21.088 | 10.652 | 24.195 | 0 | 0 | 0 | 0 | 11.074 | 25.535 | 1 | 1 | 0 | 0 | 0 | 2 | 1 | 785.267 | 3252.263 | -0.007 | 109.403 | 0 | 0 | 2298 | 0.0391 | 0.0497 | 0.7864 | 86.046 | 1
2014-Mar-6_14-14-54 | 14-14-54.0 | 10.706 | 78.655 | 0.126 | -1 | 0.028 | 0 | -0.008 | 0.452 | 4.477 | 20.953 | 71.094 | 10.09 | 24.961 | 0 | -0.704 | -7.207 | 40.121 | 21.915 | 9.879 | 29.555 | 0 | 0.724 | 6.793 | 39.73 | 47.256 | 9.387 | 23.621 | 0 | -0.472 | -4.844 | 20.297 | 21.375 | 10.23 | 24.387 | 0 | 0 | 0 | 0 | 10.723 | 25.535 | 1 | 1 | 0 | 0 | 0 | 2 | 1 | 798.638 | 3253.98 | -0.002 | 109.631 | 0 | 0 | 2299 | 0.0403 | 0.0499 | 0.8069 | 86.137 | 1
2014-Mar-6_14-14-54 | 14-14-54.1 | 10.188 | 104.355 | 0.126 | -1 | 0.016 | 0 | -0.008 | 0.552 | 5.156 | 21.609 | 70.78 | 9.281 | 25.727 | 0 | -0.804 | -7.664 | 43.93 | 22.261 | 9.527 | 29.746 | 0 | 0.804 | 7.207 | 41.172 | 46.86 | 8.965 | 23.238 | 0 | -0.572 | -5.609 | 23.184 | 21.717 | 9.879 | 24.195 | 0 | -1 | -10.23 | 3.355 | 10.301 | 26.301 | 1 | 1 | 0 | 0 | 0 | 2 | 1 | 825.381 | 3254.424 | 0.003 | 109.631 | 0 | 0 | 2300 | 0.0413 | 0.0497 | 0.8315 | 86.228 | 1
2014-Mar-6_14-14-54 | 14-14-54.3 | 9.981 | 112.066 | 0.126 | -0.741 | 0.028 | 0 | -0.008 | 0.614 | 5.508 | 23.445 | 69.969 | 9.141 | 24.961 | 0 | -0.867 | -8.199 | 44.324 | 23.138 | 9.387 | 29.555 | 0 | 0.765 | 7.543 | 36.184 | 45.864 | 9.492 | 24.004 | 0 | -0.512 | -5.297 | 18.324 | 22.566 | 10.301 | 24.387 | 0 | -1 | -10.512 | 7.691 | 10.512 | 25.344 | 1 | 1 | 0 | 0 | 0 | 2 | 1 | 892.238 | 3253.006 | -0.007 | 109.631 | 0 | 0 | 2302 | 0.0404 | 0.0497 | 0.8117 | 86.408 | 1
2014-Mar-6_14-14-54 | 14-14-54.4 | 11.051 | 55.892 | 0.126 | -0.518 | 0.007 | 0 | -0.008 | 0.392 | 4.172 | 9.398 | 69.495 | 10.723 | 24.961 | 0 | -0.644 | -6.73 | 30.012 | 23.625 | 10.441 | 29.555 | 0 | 0.644 | 6.453 | 30.145 | 45.339 | 10.02 | 23.43 | 0 | -0.392 | -4.258 | 10.055 | 23.034 | 11.109 | 24.578 | 0 | 0 | 0 | 4.012 | 11.355 | 25.344 | 1 | 1 | 0 | 0 | 0 | 2 | 1 | 927.004 | 3251.453 | 0.008 | 109.517 | 0 | 0 | 2303 | 0.0399 | 0.0496 | 0.8039 | 86.497 | 1
2014-Mar-6_14-14-54 | 14-14-54.5 | 11.604 | 26.153 | 0.126 | -0.391 | 0 | 0 | 0.008 | 0.265 | 3.051 | 2.57 | 69.014 | 11.496 | 25.344 | 0 | -0.517 | -5.77 | 21.738 | 24.109 | 11.109 | 29.746 | 0 | 0.517 | 5.582 | 21.738 | 44.817 | 10.898 | 24.195 | 0 | -0.217 | -2.574 | 2.57 | 23.493 | 11.918 | 24.77 | 0 | 0 | 0 | 0 | 12.129 | 25.152 | 1 | 1 | 0 | 0 | 0 | 2 | 1 | 948.398 | 3250.41 | 0.003 | 109.517 | 0 | 0 | 2304 | 0.0395 | 0.0501 | 0.7893 | 86.587 | 1
2014-Mar-6_14-14-54 | 14-14-54.6 | 11.889 | 15.139 | 0.072 | -0.178 | 0.002 | 0 | 0.008 | 0.106 | 1.262 | 0 | 68.564 | 11.918 | 25.152 | 0 | -0.189 | -2.25 | 2.832 | 24.599 | 11.918 | 30.512 | 0 | 0.189 | 2.27 | 0 | 44.336 | 11.988 | 24.578 | 0 | -0.064 | -0.781 | 0 | 23.917 | 12.234 | 25.152 | 0 | 1 | 12.266 | 5.195 | 12.27 | 25.918 | 1 | 1 | 0 | 0 | 0 | 2 | 1 | 972.467 | 3249.8 | 0.003 | 109.746 | 0 | 0 | 2305 | 0.0399 | 0.0495 | 0.8075 | 86.676 | 1
2014-Mar-6_14-14-54 | 14-14-54.7 | 12.131 | 8.163 | 0.054 | -0.358 | 0.063 | 0.008 | 0.008 | 0.084 | 1.02 | 0 | 68.171 | 12.164 | 25.344 | 0 | -0.288 | -3.438 | 5.063 | 25.039 | 11.918 | 29.938 | 0 | 0.192 | 2.309 | 0 | 43.899 | 11.953 | 24.77 | 0 | -0.196 | -2.383 | 0 | 24.344 | 12.059 | 24.77 | 0 | 1 | 12.125 | 6.77 | 12.164 | 25.535 | 1 | 1 | 0 | 0 | 0 | 2 | 1 | 1012.581 | 3251.042 | -0.002 | 109.631 | 0 | 0 | 2306 | 0.0358 | 0.05 | 0.7156 | 86.762 | 1
2014-Mar-6_14-14-54 | 14-14-54.8 | 11.742 | 28.723 | 0.103 | -0.894 | 0.206 | -0.008 | 0.008 | 0.165 | 1.922 | 0 | 67.48 | 11.602 | 25.535 | 0 | -0.567 | -6.281 | 27.125 | 25.954 | 11.074 | 29.938 | 0 | 0.371 | 4.105 | 15.176 | 43.126 | 11.18 | 24.195 | 0 | -0.428 | -4.941 | 7.426 | 25.202 | 11.566 | 24.961 | 0 | 1 | 11.809 | 4.012 | 11.848 | 25.344 | 1 | 1 | 0 | 0 | 0 | 2 | 1 | 1084.787 | 3258.233 | 0.013 | 109.631 | 0 | 0 | 2308 | 0.0376 | 0.05 | 0.753 | 86.94 | 1
2014-Mar-6_14-14-54 | 14-14-54.9 | 11.855 | 18.443 | 0.027 | -0.236 | 0.705 | -0.008 | 0.008 | 0 | 0 | 0 | 67.125 | 11.848 | 24.961 | 0 | -0.425 | -4.902 | 16.355 | 26.422 | 11.531 | 29.746 | 0 | 0 | 0 | 0 | 42.727 | 11.953 | 24.004 | 0 | -0.268 | -3.223 | 5.063 | 25.674 | 12.059 | 24.77 | 0 | 1 | 12.195 | 3.75 | 12.199 | 25.727 | 1 | 1 | 0 | 0 | 0 | 2 | 1 | 1122.227 | 3262.083 | 0.003 | 109.517 | 0 | 0 | 2309 | 0.0396 | 0.0499 | 0.7942 | 87.03 | 1
2014-Mar-6_14-14-55 | 14-14-55.0 | 12.001 | 14.771 | 0.007 | -0.027 | 1 | -0.008 | 0.008 | -0.207 | -2.379 | 22.004 | 66.899 | 11.461 | 25.344 | 0 | -0.266 | -3.137 | 4.934 | 26.896 | 11.813 | 30.129 | 0 | -0.218 | -2.492 | 30.145 | 42.454 | 11.391 | 24.578 | 0 | -0.27 | -3.207 | 4.801 | 26.117 | 11.918 | 24.578 | 0 | 0 | 0 | 0 | 12.094 | 25.918 | 1 | 1 | 0 | 0 | 0 | 2 | 1 | 1159.667 | 3270.47 | 0.008 | 109.517 | 0 | 0 | 2310 | 0.0403 | 0.0494 | 0.8159 | 87.12 | 1
2014-Mar-6_14-14-55 | 14-14-55.1 | 11.587 | 32.762 | 0.001 | -0.012 | 0.607 | -0.008 | 0.008 | -0.359 | -3.961 | 28.699 | 66.767 | 11.039 | 25.152 | 0 | -0.297 | -3.508 | 10.445 | 27.852 | 11.742 | 29.746 | 0 | -0.242 | -2.766 | 28.172 | 42.152 | 11.426 | 24.387 | 0 | -0.295 | -3.309 | 7.559 | 26.959 | 12.059 | 25.152 | 0 | 0 | 0 | 0 | 12.305 | 25.727 | 1 | 1 | 0 | 0 | 0 | 2 | 1 | 1226.524 | 3303.698 | 0.003 | 109.631 | 0 | 0 | 2312 | 0.0391 | 0.0498 | 0.7864 | 87.298 | 1
2014-Mar-6_14-14-55 | 14-14-55.2 | 12.252 | 4.124 | 0.035 | -0.741 | 0.028 | -0.008 | 0.008 | 0.071 | 0.855 | 0 | 66.77 | 12.094 | 25.727 | 0 | -0.142 | -1.723 | 0 | 28.282 | 12.129 | 29.938 | 0 | 0.168 | 2.016 | 6.902 | 42.045 | 12.023 | 24.578 | 0 | -0.085 | -1.043 | 0 | 27.314 | 12.305 | 24.195 | 0 | 0 | 0 | 0 | 12.445 | 25.344 | 1 | 1 | 0 | 0 | 0 | 2 | 1 | 1226.524 | 3321.324 | -0.002 | 109.746 | 0 | 0 | 2313 | 0.0401 | 0.0499 | 0.8041 | 87.388 | 1
2014-Mar-6_14-14-55 | 14-14-55.3 | 12.019 | 14.771 | 0.054 | -1 | 0.016 | -0.008 | 0.008 | 0.133 | 1.563 | 4.934 | 66.726 | 11.848 | 25.344 | 0 | -0.279 | -3.293 | 5.195 | 28.679 | 11.813 | 29.746 | 0 | 0.279 | 3.152 | 15.043 | 41.863 | 11.32 | 24.387 | 0 | -0.134 | -1.613 | 1.125 | 27.597 | 11.988 | 24.387 | 0 | 1 | 12.02 | 6.902 | 12.023 | 25.535 | 1 | 1 | 0 | 0 | 0 | 2 | 1 | 1884.399 | 3336.326 | -0.002 | 109.746 | 0 | 0 | 2314 | 0.0402 | 0.0499 | 0.8057 | 87.478 | 1
2014-Mar-6_14-14-55 | 14-14-55.5 | 11.829 | 24.317 | 0.213 | -1 | 0.023 | -0.008 | 0.008 | 0.135 | 1.563 | 4.801 | 66.613 | 11.602 | 25.918 | 0 | -0.438 | -4.918 | 22.395 | 29.024 | 11.32 | 29.746 | 0 | 0.438 | 4.668 | 29.223 | 41.677 | 10.758 | 24.387 | 0 | -0.135 | -1.586 | 1.648 | 27.852 | 11.707 | 24.387 | 0 | 0 | 0 | 0 | 11.918 | 25.918 | 0 | 1 | 0 | 0 | 0 | 2 | 1 | 1924.513 | 3343.782 | 0.003 | 109.746 | 0 | 0 | 2315 | 0.0382 | 0.0499 | 0.7664 | 87.566 | 1
2014-Mar-6_14-14-55 | 14-14-55.6 | 11.311 | 48.182 | 0.261 | -1 | -0.025 | -0.008 | 0.008 | 0.135 | 1.512 | 2.832 | 66.449 | 11.215 | 25.535 | 0 | -0.638 | -6.711 | 35.66 | 29.348 | 10.477 | 30.129 | 0 | 0.638 | 6.258 | 41.172 | 41.438 | 9.844 | 23.813 | 0 | -0.135 | -1.508 | 1.52 | 28.094 | 11.109 | 24.961 | 0 | 0 | 0 | 0 | 11.285 | 25.727 | 0 | 1 | 0 | 0 | 0 | 2 | 1 | 1772.079 | 3348.838 | 0.003 | 109.746 | 0 | 0 | 2316 | 0.0393 | 0.0497 | 0.7907 | 87.656 | 1
2014-Mar-6_14-14-55 | 14-14-55.7 | 10.404 | 90.404 | 0.279 | -1 | -0.33 | -0.008 | 0.008 | 0.384 | 3.844 | 12.813 | 65.937 | 10.02 | 25.918 | 0 | -0.713 | -6.926 | 40.387 | 29.98 | 9.527 | 29.938 | 0 | 1 | 9.488 | 59.031 | 40.794 | 9.281 | 24.961 | 0 | -0.156 | -1.613 | 1.254 | 28.609 | 10.266 | 24.387 | 0 | 0 | 0 | 0 | 10.441 | 25.727 | 0 | 1 | 0 | 0 | 0 | 2 | 1 | 1812.193 | 3349.275 | 0.003 | 109.517 | 0 | 0 | 2318 | 0.0392 | 0.0496 | 0.7891 | 87.832 | 1
2014-Mar-6_14-14-55 | 14-14-55.8 | 10.291 | 99.95 | 0.307 | -1 | -1 | -0.008 | 0.008 | 0.544 | 5.141 | 19.77 | 65.576 | 9.633 | 25.535 | 0 | -0.749 | -7.246 | 40.648 | 30.31 | 9.633 | 29.746 | 0 | 1 | 9.594 | 47.082 | 40.276 | 9.633 | 24.387 | 0 | -0.148 | -1.527 | 0 | 28.889 | 10.336 | 24.77 | 0 | 0 | 0 | 0 | 10.406 | 25.727 | 0 | 1 | 0 | 0 | 0 | 2 | 1 | 1919.164 | 3345.384 | -0.002 | 109.517 | 0 | 0 | 2319 | 0.0367 | 0.0503 | 0.7311 | 87.919 | 1
2014-Mar-6_14-14-55 | 14-14-55.9 | 10.214 | 98.481 | 0.307 | -1 | -1 | -0.008 | 0.008 | 0.68 | 6.09 | 27.125 | 65.158 | 9.281 | 24.961 | 0 | -0.773 | -7.371 | 40.781 | 30.68 | 9.527 | 29.746 | 0 | 1 | 9.277 | 47.082 | 39.59 | 9.352 | 24.77 | 0 | -0.234 | -2.367 | 3.094 | 29.188 | 10.16 | 24.578 | 0 | 0 | 0 | 0 | 10.23 | 25.344 | 0 | 1 | 0 | 0 | 0 | 2 | 1 | 1921.839 | 3337.982 | -0.002 | 109.517 | 0 | 0 | 2320 | 0.0396 | 0.0499 | 0.7927 | 88.009 | 1
2014-Mar-6_14-14-56 | 14-14-56.0 | 9.92 | 120.51 | 0.199 | -1 | -0.641 | -0.008 | 0.008 | 0.932 | 7.434 | 43.012 | 64.648 | 8.051 | 24.961 | 0 | -0.681 | -6.41 | 31.195 | 31.102 | 9.352 | 29.555 | 0 | 1 | 9.277 | 41.828 | 38.899 | 8.965 | 24.77 | 0 | -0.288 | -2.875 | 3.883 | 29.552 | 9.879 | 24.578 | 0 | -1 | -10.055 | 2.699 | 9.914 | 25.727 | 0 | 1 | 0 | 0 | 0 | 2 | 1 | 1921.839 | 3330.128 | 0.003 | 109.517 | 0 | 0 | 2321 | 0.0402 | 0.0493 | 0.8155 | 88.098 | 1
2014-Mar-6_14-14-56 | 14-14-56.1 | 9.989 | 111.331 | 0.142 | -0.741 | -0.11 | -0.008 | 0.008 | 0.686 | 7.07 | 32.508 | 64.039 | 8.93 | 25.535 | 0 | -0.795 | -7.547 | 38.809 | 31.523 | 9.492 | 29.746 | 0 | 0.622 | 8.621 | 42.488 | 38.179 | 9.492 | 24.387 | 0 | -0.281 | -3.801 | 6.508 | 29.939 | 11.074 | 24.578 | 0 | 0 | 0 | 0 | 11.531 | 25.535 | 1 | 1 | 0 | 0 | 0 | 2 | 1 | 1919.164 | 3317.911 | -0.002 | 109.631 | 0 | 0 | 2322 | 0.0392 | 0.0498 | 0.7866 | 88.187 | 1
2014-Mar-6_14-14-56 | 14-14-56.2 | 12.217 | 3.023 | 0.103 | -0.307 | -0.007 | -0.008 | 0.008 | 0.092 | 1.137 | 0 | 63.002 | 12.34 | 25.152 | 0 | -0.28 | -3.363 | 6.508 | 32.39 | 12.023 | 29.746 | 0 | 0.28 | 3.379 | 3.75 | 37.089 | 12.023 | 24.961 | 0 | -0.104 | -1.277 | 0 | 30.762 | 12.305 | 24.961 | 0 | 0 | 0 | 0 | 12.375 | 25.727 | 1 | 1 | 0 | 0 | 0 | 2 | 1 | 1919.164 | 3305.26 | -0.002 | 109.746 | 0 | 0 | 2324 | 0.0385 | 0.0497 | 0.7742 | 88.365 | 1
2014-Mar-6_14-14-56 | 14-14-56.3 | 12.148 | 6.694 | 0.063 | -0.337 | 0.034 | -0.008 | 0.008 | 0.204 | 2.461 | 0 | 62.558 | 12.059 | 25.344 | 0 | -0.329 | -3.887 | 10.711 | 32.824 | 11.848 | 30.129 | 0 | 0.329 | 4.07 | 7.953 | 36.611 | 11.637 | 24.77 | 0 | -0.224 | -2.715 | 1.781 | 31.19 | 12.094 | 24.77 | 0 | 0 | 0 | 0 | 12.305 | 25.727 | 1 | 1 | 0 | 0 | 0 | 2 | 1 | 1526.044 | 3302.876 | -0.002 | 109.517 | 0 | 0 | 2325 | 0.0397 | 0.0496 | 0.8007 | 88.454 | 1
2014-Mar-6_14-14-56 | 14-14-56.4 | 12.166 | 5.96 | 0.032 | -0.213 | 0.154 | -0.008 | 0.008 | 0.091 | 1.105 | 0 | 62.122 | 12.27 | 25.344 | 0 | -0.336 | -3.992 | 10.973 | 33.27 | 11.918 | 30.32 | 0 | 0.154 | 1.859 | 0 | 36.18 | 12.094 | 24.387 | 0 | -0.232 | -2.836 | 2.699 | 31.63 | 12.199 | 24.578 | 0 | 0 | 0 | 0 | 12.375 | 25.727 | 1 | 1 | 0 | 0 | 0 | 2 | 1 | 1552.787 | 3302.654 | 0.003 | 109.631 | 0 | 0 | 2326 | 0.0352 | 0.0503 | 0.6987 | 88.54 | 1
2014-Mar-6_14-14-56 | 14-14-56.5 | 11.596 | 32.394 | 0.236 | -1 | 0 | -0.008 | 0.008 | 0.181 | 2.098 | 0 | 61.339 | 11.496 | 25.344 | 0 | -0.605 | -6.594 | 28.832 | 34.172 | 10.863 | 29.746 | 0 | 0.605 | 6.336 | 30.406 | 35.329 | 10.547 | 23.813 | 0 | -0.181 | -2.082 | 0 | 32.478 | 11.461 | 24.578 | 0 | 0 | 0 | 0 | 11.637 | 25.344 | 1 | 1 | 0 | 0 | 0 | 2 | 1 | 1919.164 | 3305.911 | -0.002 | 109.746 | 0 | 0 | 2328 | 0.0393 | 0.0498 | 0.7883 | 88.716 | 1
2014-Mar-6_14-14-56 | 14-14-56.7 | 11.077 | 59.931 | 0.307 | -1 | -0.14 | -0.008 | 0.008 | 0.261 | 2.867 | 1.254 | 60.927 | 10.898 | 25.535 | 0 | -0.685 | -7.082 | 34.215 | 34.637 | 10.336 | 30.129 | 0 | 0.845 | 8.164 | 45.113 | 34.829 | 9.598 | 23.813 | 0 | -0.09 | -1 | 0 | 32.871 | 10.934 | 24.77 | 0 | 0 | 0 | 0 | 11.109 | 26.109 | 1 | 1 | 0 | 0 | 0 | 2 | 1 | 1921.839 | 3306.188 | 0.003 | 109.746 | 0 | 0 | 2329 | 0.0396 | 0.0497 | 0.7963 | 88.806 | 1
2014-Mar-6_14-14-56 | 14-14-56.8 | 10.551 | 82.694 | 0.307 | -0.834 | -0.467 | -0.008 | 0.008 | 0.39 | 4.031 | 5.324 | 60.472 | 10.441 | 25.918 | 0 | -0.72 | -7.164 | 33.688 | 35.131 | 9.984 | 29.746 | 0 | 1 | 9.629 | 50.102 | 34.238 | 9.668 | 24.578 | 0 | -0.106 | -1.129 | 0 | 33.27 | 10.688 | 24.961 | 0 | 0 | 0 | 0 | 10.863 | 25.344 | 1 | 1 | 0 | 0 | 0 | 2 | 1 | 1921.839 | 3303.82 | 0.003 | 109.517 | 0 | 0 | 2330 | 0.0401 | 0.0494 | 0.8113 | 88.895 | 1
2014-Mar-6_14-14-56 | 14-14-56.9 | 10.706 | 69.844 | 0.236 | -0.452 | -0.69 | -0.008 | 0.008 | 0.439 | 4.645 | 10.578 | 59.925 | 10.582 | 25.344 | 0 | -0.464 | -4.895 | 24.102 | 35.605 | 10.617 | 29.746 | 0 | 0.912 | 8.504 | 44.063 | 33.562 | 9.809 | 23.621 | 0 | 0 | 0 | 0 | 33.65 | 11.32 | 24.004 | 0 | 0 | 0 | 0 | 11.426 | 25.344 | 1 | 1 | 0 | 0 | 0 | 2 | 1 | 1921.839 | 3297.377 | 0.013 | 109.631 | 0 | 0 | 2331 | 0.0374 | 0.0499 | 0.749 | 88.983 | 1
2014-Mar-6_14-14-57 | 14-14-57.0 | 11.716 | 26.153 | 0.178 | -0.261 | -0.301 | -0.008 | 0.008 | 0.323 | 3.75 | 2.832 | 58.8 | 11.531 | 25.344 | 0 | -0.267 | -2.895 | 2.57 | 36.4 | 11.637 | 29.938 | 0 | 0.49 | 5.633 | 21.871 | 32.258 | 11.25 | 24.004 | 0 | 0 | 0 | 0 | 34.257 | 12.094 | 24.77 | 0 | 0 | 0 | 0 | 12.234 | 25.727 | 1 | 1 | 0 | 0 | 0 | 2 | 1 | 1919.164 | 3275.9 | 0.003 | 109.631 | 0 | 0 | 2333 | 0.0388 | 0.0497 | 0.7808 | 89.159 | 1
2014-Mar-6_14-14-57 | 14-14-57.3 | 12.157 | 7.061 | 0.054 | -0.213 | 0.137 | -0.008 | 0.008 | 0.063 | 0.773 | 0 | 57.282 | 12.234 | 25.344 | 0 | -0.363 | -4.277 | 14.125 | 37.513 | 11.813 | 29.746 | 0 | 0.19 | 2.285 | 2.832 | 30.696 | 12.023 | 24.387 | 0 | -0.276 | -3.352 | 5.195 | 35.351 | 12.129 | 24.387 | 0 | 0 | 0 | 0 | 12.305 | 25.344 | 1 | 1 | 0 | 0 | 0 | 2 | 1 | 1654.41 | 3246.286 | 0.003 | 109.631 | 0 | 0 | 2336 | 0.0394 | 0.0499 | 0.7892 | 89.429 | 1
2014-Mar-6_14-14-57 | 14-14-57.4 | 12.079 | 11.1 | 0.049 | -0.307 | 0.083 | -0.008 | 0.008 | 0.178 | 2.141 | 0 | 56.882 | 11.988 | 25.535 | 0 | -0.408 | -4.738 | 17.668 | 37.94 | 11.566 | 30.129 | 0 | 0.304 | 3.582 | 5.852 | 30.297 | 11.777 | 24.77 | 0 | -0.322 | -3.852 | 6.375 | 35.788 | 11.883 | 24.77 | 0 | 0 | 0 | 0 | 12.199 | 25.535 | 1 | 1 | 0 | 0 | 0 | 2 | 1 | 1694.524 | 3246.816 | -0.007 | 109.631 | 0 | 0 | 2337 | 0.0406 | 0.0495 | 0.8205 | 89.519 | 1
2014-Mar-6_14-14-57 | 14-14-57.5 | 11.397 | 45.612 | 0.213 | -0.741 | 0.007 | -0.008 | 0.008 | 0.33 | 3.656 | 6.641 | 56.072 | 11.074 | 25.535 | 0 | -0.656 | -6.965 | 31.98 | 38.864 | 10.582 | 29.555 | 0 | 0.656 | 6.617 | 34.215 | 29.448 | 10.23 | 23.813 | 0 | -0.33 | -3.66 | 6.375 | 36.683 | 11.039 | 24.77 | 0 | 0 | 0 | 0 | 11.355 | 24.961 | 1 | 1 | 0 | 0 | 0 | 2 | 1 | 1921.839 | 3251.249 | 0.013 | 109.631 | 0 | 0 | 2339 | 0.039 | 0.0501 | 0.7783 | 89.699 | 1
2014-Mar-6_14-14-57 | 14-14-57.6 | 10.879 | 72.781 | 0.236 | -0.741 | -0.074 | -0.008 | 0.008 | 0.385 | 4.074 | 7.559 | 55.66 | 10.477 | 25.344 | 0 | -0.761 | -7.652 | 37.758 | 39.342 | 10.09 | 29.555 | 0 | 0.908 | 8.582 | 44.195 | 28.946 | 9.176 | 23.621 | 0 | -0.279 | -2.98 | 3.094 | 37.117 | 10.688 | 24.77 | 0 | 0 | 0 | 0 | 10.828 | 25.344 | 1 | 1 | 0 | 0 | 0 | 2 | 1 | 1924.513 | 3252.797 | 0.003 | 109.746 | 0 | 0 | 2340 | 0.0403 | 0.0497 | 0.8112 | 89.789 | 1
2014-Mar-6_14-14-57 | 14-14-57.8 | 10.732 | 74.984 | 0.261 | -0.518 | -0.181 | -0.008 | 0.008 | 0.409 | 4.258 | 8.609 | 55.16 | 10.547 | 25.727 | 0 | -0.654 | -6.738 | 31.719 | 39.876 | 10.195 | 29.938 | 0 | 0.905 | 8.586 | 44.324 | 28.333 | 9.598 | 23.813 | 0 | -0.132 | -1.266 | 0 | 37.588 | 11.004 | 24.961 | 0 | 0 | 0 | 0 | 11.109 | 25.727 | 1 | 1 | 0 | 0 | 0 | 2 | 1 | 1919.164 | 3252.215 | -0.007 | 109.517 | 0 | 0 | 2341 | 0.0389 | 0.0498 | 0.7806 | 89.877 | 1
2014-Mar-6_14-14-57 | 14-14-57.9 | 10.982 | 64.336 | 0.261 | -0.491 | -0.361 | -0.008 | 0.008 | 0.407 | 4.371 | 7.559 | 54.66 | 10.652 | 25.535 | 0 | -0.575 | -6.004 | 23.711 | 40.37 | 10.477 | 30.129 | 0 | 0.929 | 9.109 | 43.801 | 27.692 | 9.773 | 24.004 | 0 | 0 | 0 | 0 | 37.962 | 11.039 | 24.961 | 0 | 0 | 0 | 0 | 11.109 | 24.77 | 1 | 1 | 0 | 0 | 0 | 2 | 1 | 1895.096 | 3248.732 | -0.002 | 109.631 | 0 | 0 | 2342 | 0.0403 | 0.0499 | 0.808 | 89.968 | 1
2014-Mar-6_14-14-58 | 14-14-58.0 | 11.103 | 52.955 | 0.279 | -0.415 | -0.507 | -0.008 | 0.008 | 0.377 | 4.117 | 4.406 | 54.085 | 11.004 | 25.727 | 0 | -0.413 | -4.441 | 14.387 | 40.882 | 10.723 | 30.129 | 0 | 0.927 | 9.027 | 44.063 | 26.969 | 9.809 | 23.813 | 0 | 0.145 | 1.551 | 22.133 | 38.362 | 10.688 | 24.578 | 0 | 0 | 0 | 0 | 11.25 | 25.918 | 1 | 1 | 0 | 0 | 0 | 2 | 1 | 1921.839 | 3239.96 | -0.007 | 109.631 | 0 | 0 | 2343 | 0.0397 | 0.0497 | 0.7994 | 90.057 | 1
2014-Mar-6_14-14-58 | 14-14-58.1 | 11.241 | 45.979 | 0.279 | -0.337 | -0.202 | -0.008 | 0.008 | 0.322 | 3.609 | 2.176 | 52.891 | 11.18 | 25.918 | 0 | -0.516 | -4.734 | 12.941 | 41.75 | 10.969 | 29.938 | 0 | 0.715 | 7.535 | 32.77 | 25.482 | 10.688 | 23.813 | 0 | 0 | 0 | 0 | 39.003 | 11.602 | 24.961 | 0 | 0 | 0 | 0 | 11.707 | 25.535 | 1 | 1 | 0 | 0 | 0 | 2 | 1 | 1919.164 | 3212.236 | -0.002 | 109.631 | 0 | 0 | 2345 | 0.0407 | 0.0499 | 0.814 | 90.236 | 1
2014-Mar-6_14-14-58 | 14-14-58.2 | 11.501 | 36.066 | 0.279 | -0.337 | -0.124 | -0.008 | 0.008 | 0.157 | 1.828 | 0 | 52.313 | 11.672 | 25.344 | 0 | -0.516 | -5.648 | 23.711 | 42.177 | 11.004 | 30.32 | 0 | 0.715 | 7.332 | 30.012 | 24.778 | 10.617 | 24.195 | 0 | 0 | 0 | 0 | 39.339 | 11.637 | 24.77 | 0 | 0 | 0 | 0 | 11.672 | 25.344 | 1 | 1 | 0 | 0 | 0 | 2 | 1 | 1919.164 | 3199.435 | -0.002 | 109.631 | 0 | 0 | 2346 | 0.0384 | 0.0495 | 0.7772 | 90.324 | 1
2014-Mar-6_14-14-58 | 14-14-58.3 | 11.587 | 30.192 | 0.213 | -0.337 | -0.035 | -0.008 | 0.008 | 0.124 | 1.449 | 0 | 51.769 | 11.742 | 25.152 | 0 | -0.55 | -6.055 | 26.336 | 42.652 | 11.004 | 29.938 | 0 | 0.55 | 5.914 | 20.426 | 24.165 | 10.793 | 24.387 | 0 | -0.124 | -1.445 | 0 | 39.71 | 11.707 | 24.77 | 0 | -1 | -11.742 | 4.012 | 11.742 | 26.109 | 1 | 1 | 0 | 0 | 0 | 2 | 1 | 1921.839 | 3188.059 | -0.002 | 109.403 | 0 | 0 | 2347 | 0.0409 | 0.0495 | 0.8276 | 90.414 | 1
2014-Mar-6_14-14-58 | 14-14-58.4 | 11.777 | 22.114 | 0.178 | -0.337 | -0.005 | -0.008 | 0.008 | 0.158 | 1.879 | 0 | 51.244 | 11.883 | 24.961 | 0 | -0.515 | -5.777 | 22.133 | 43.126 | 11.18 | 29.938 | 0 | 0.515 | 5.648 | 19.375 | 23.584 | 11.039 | 24.195 | 0 | -0.183 | -2.172 | 0 | 40.134 | 11.883 | 24.77 | 0 | 0 | 0 | 0 | 12.023 | 25.344 | 1 | 1 | 0 | 0 | 0 | 2 | 1 | 1919.164 | 3182.974 | 0.003 | 109.631 | 0 | 0 | 2348 | 0.0392 | 0.0501 | 0.7825 | 90.504 | 1
2014-Mar-6_14-14-58 | 14-14-58.5 | 11.501 | 40.105 | 0.142 | -0.777 | 0.072 | -0.008 | 0.008 | 0.277 | 3.141 | 0 | 50.248 | 11.32 | 25.727 | 0 | -0.677 | -7.305 | 32.77 | 44.151 | 10.758 | 29.555 | 0 | 0.561 | 5.879 | 23.973 | 22.515 | 10.547 | 24.387 | 0 | -0.412 | -4.551 | 6.113 | 41.099 | 11.074 | 24.578 | 0 | 1 | 11.105 | 14.781 | 11.145 | 25.535 | 1 | 1 | 0 | 0 | 0 | 2 | 1 | 1916.49 | 3180.028 | 0.008 | 109.517 | 0 | 0 | 2350 | 0.0373 | 0.0508 | 0.7356 | 90.68 | 1
2014-Mar-6_14-14-58 | 14-14-58.6 | 11.017 | 59.196 | 0.199 | -0.777 | 0.046 | -0.008 | 0.008 | 0.375 | 4.016 | 5.324 | 49.776 | 10.828 | 25.344 | 0 | -0.739 | -7.586 | 34.738 | 44.691 | 10.23 | 30.512 | 0 | 0.775 | 7.496 | 35.266 | 21.978 | 9.773 | 24.195 | 0 | -0.378 | -4.043 | 7.164 | 41.618 | 10.758 | 24.195 | 0 | 1 | 10.93 | 6.375 | 10.898 | 25.918 | 1 | 1 | 0 | 0 | 0 | 2 | 1 | 1921.839 | 3181.608 | 0.003 | 109.631 | 0 | 0 | 2351 | 0.0391 | 0.0495 | 0.7913 | 90.768 | 1
2014-Mar-6_14-14-58 | 14-14-58.7 | 10.68 | 76.452 | 0.199 | -0.777 | 0.04 | -0.008 | 0.008 | 0.438 | 4.512 | 8.609 | 49.255 | 10.266 | 25.152 | 0 | -0.855 | -8.512 | 39.336 | 45.314 | 9.984 | 30.129 | 0 | 0.855 | 8.148 | 39.992 | 21.381 | 9.457 | 24.387 | 0 | -0.478 | -4.977 | 9.398 | 42.186 | 10.371 | 24.961 | 0 | 0 | 0 | 0 | 10.758 | 25.152 | 1 | 1 | 0 | 0 | 0 | 2 | 1 | 1924.513 | 3182.97 | 0.008 | 109.517 | 0 | 0 | 2352 | 0.0409 | 0.0498 | 0.8219 | 90.859 | 1
2014-Mar-6_14-14-58 | 14-14-58.8 | 10.3 | 94.075 | 0.199 | -0.834 | 0.063 | -0.008 | 0.008 | 0.488 | 4.852 | 9.527 | 48.676 | 9.984 | 25.344 | 0 | -1 | -9.527 | 47.215 | 45.936 | 9.457 | 29.938 | 0 | 0.905 | 8.113 | 34.871 | 20.708 | 8.965 | 23.813 | 0 | -0.608 | -6.051 | 15.566 | 42.755 | 9.949 | 24.578 | 0 | 0 | 0 | 0 | 10.406 | 25.727 | 1 | 1 | 0 | 0 | 0 | 2 | 1 | 1921.839 | 3183.333 | -0.007 | 109.403 | 0 | 0 | 2353 | 0.0381 | 0.0502 | 0.7584 | 90.947 | 1
2014-Mar-6_14-14-59 | 14-14-59.0 | 9.972 | 111.331 | 0.199 | -0.894 | 0.063 | -0.008 | 0.008 | 0.568 | 5.488 | 12.547 | 48.089 | 9.527 | 25.344 | 0 | -1 | -9.316 | 45.113 | 46.643 | 9.281 | 30.129 | 0 | 1 | 9.348 | 37.758 | 19.976 | 9.352 | 24.578 | 0 | -0.688 | -6.871 | 18.59 | 43.406 | 9.738 | 25.152 | 0 | -1 | -9.984 | 3.75 | 10.02 | 25.727 | 1 | 1 | 0 | 0 | 0 | 2 | 1 | 1921.839 | 3184.033 | -0.002 | 109.517 | 0 | 0 | 2354 | 0.0401 | 0.0498 | 0.8057 | 91.037 | 1
2014-Mar-6_14-14-59 | 14-14-59.1 | 9.851 | 116.471 | 0.142 | -0.935 | 0.034 | -0.008 | 0.008 | 0.793 | 7.109 | 22.133 | 46.715 | 9.07 | 25.918 | 0 | -1 | -9.176 | 38.152 | 48.152 | 9.105 | 29.746 | 0 | 1 | 9.383 | 33.031 | 18.389 | 9.352 | 24.77 | 0 | -0.793 | -7.672 | 20.426 | 44.839 | 9.668 | 24.77 | 0 | -1 | -10.09 | 2.438 | 10.055 | 26.301 | 1 | 1 | 0 | 0 | 0 | 2 | 1 | 1921.839 | 3184.012 | 0.003 | 109.631 | 0 | 0 | 2356 | 0.0403 | 0.0496 | 0.8114 | 91.218 | 1
2014-Mar-6_14-14-59 | 14-14-59.2 | 9.868 | 114.636 | 0.126 | -0.935 | 0.072 | -0.008 | 0.008 | 0.751 | 6.945 | 18.063 | 45.967 | 9.246 | 25.535 | 0 | -1 | -9.352 | 38.414 | 48.928 | 9.387 | 30.129 | 0 | 1 | 9.594 | 26.074 | 17.462 | 9.598 | 25.344 | 0 | -0.809 | -8.023 | 17.145 | 45.612 | 9.844 | 24.77 | 0 | -1 | -10.09 | 7.297 | 10.09 | 25.727 | 1 | 1 | 0 | 0 | 0 | 2 | 1 | 1921.839 | 3182.998 | 0.003 | 109.517 | 0 | 0 | 2357 | 0.0405 | 0.0497 | 0.8151 | 91.308 | 1
2014-Mar-6_14-14-59 | 14-14-59.3 | 10.481 | 83.795 | 0.112 | -0.777 | 0.094 | -0.008 | 0.008 | 0.611 | 6.16 | 11.367 | 45.156 | 10.09 | 25.727 | 0 | -0.902 | -9.043 | 34.871 | 49.783 | 9.984 | 30.32 | 0 | 0.802 | 7.926 | 21.871 | 16.494 | 9.844 | 24.387 | 0 | -0.679 | -6.949 | 12.68 | 46.48 | 10.547 | 24.961 | 0 | -1 | -10.793 | 9.266 | 10.863 | 25.535 | 1 | 1 | 0 | 0 | 0 | 2 | 1 | 1924.513 | 3182.771 | 0.008 | 109.517 | 0 | 0 | 2358 | 0.0393 | 0.0495 | 0.7945 | 91.397 | 1
2014-Mar-6_14-14-59 | 14-14-59.4 | 10.671 | 74.249 | 0.103 | -0.741 | 0.063 | -0.008 | 0.008 | 0.588 | 6.074 | 11.234 | 44.399 | 10.266 | 25.535 | 0 | -0.893 | -9.016 | 31.719 | 50.575 | 10.125 | 29.938 | 0 | 0.793 | 7.863 | 20.82 | 15.598 | 9.879 | 24.387 | 0 | -0.688 | -7.234 | 14.387 | 47.262 | 10.477 | 24.578 | 0 | -1 | -10.617 | 10.973 | 10.652 | 25.344 | 1 | 1 | 0 | 0 | 0 | 2 | 1 | 1919.164 | 3183.298 | -0.002 | 109.631 | 0 | 0 | 2359 | 0.0375 | 0.0497 | 0.7553 | 91.484 | 1
2014-Mar-6_14-14-59 | 14-14-59.5 | 10.741 | 68.742 | 0.103 | -0.741 | 0.034 | -0.008 | 0.008 | 0.638 | 6.547 | 12.941 | 43.629 | 10.301 | 25.535 | 0 | -0.843 | -8.512 | 28.043 | 51.445 | 10.125 | 30.32 | 0 | 0.843 | 8.152 | 26.336 | 14.705 | 9.633 | 24.195 | 0 | -0.638 | -6.684 | 12.285 | 48.054 | 10.477 | 24.578 | 0 | -1 | -10.652 | 10.445 | 10.688 | 25.727 | 1 | 1 | 0 | 0 | 0 | 2 | 1 | 1921.839 | 3184.708 | -0.002 | 109.631 | 0 | 0 | 2360 | 0.0392 | 0.0495 | 0.7932 | 91.572 | 1
2014-Mar-6_14-14-59 | 14-14-59.6 | 10.741 | 69.844 | 0.079 | -0.741 | 0.028 | -0.008 | 0.008 | 0.662 | 6.813 | 13.73 | 42.039 | 10.195 | 25.152 | 0 | -0.82 | -8.418 | 26.336 | 53.117 | 10.195 | 29.938 | 0 | 0.813 | 8.172 | 18.852 | 12.807 | 10.055 | 24.387 | 0 | -0.669 | -7.031 | 12.68 | 49.692 | 10.512 | 24.578 | 0 | -1 | -10.688 | 11.891 | 10.723 | 25.727 | 1 | 1 | 0 | 0 | 0 | 2 | 1 | 1921.839 | 3188.208 | 0.003 | 109.746 | 0 | 0 | 2362 | 0.0392 | 0.0502 | 0.7814 | 91.749 | 1
2014-Mar-6_14-14-59 | 14-14-59.7 | 10.991 | 59.196 | 0.063 | -0.741 | 0.019 | -0.008 | 0.008 | 0.678 | 7.125 | 15.566 | 41.184 | 10.371 | 25.535 | 0 | -0.803 | -8.391 | 26.336 | 54.01 | 10.441 | 30.32 | 0 | 0.803 | 8.215 | 19.375 | 11.842 | 10.266 | 24.578 | 0 | -0.678 | -7.414 | 13.859 | 50.581 | 10.758 | 24.77 | 0 | 0 | 0 | 0 | 10.406 | 25.918 | 1 | 1 | 0 | 0 | 0 | 2 | 1 | 1921.839 | 3189.648 | 0.003 | 109.631 | 1 | 1 | 2363 | 0.0393 | 0.0497 | 0.7913 | 91.838 | 1
2014-Mar-6_14-14-59 | 14-14-59.8 | 10.715 | 70.578 | 0.054 | -0.741 | 0.019 | -0.008 | 0.008 | 0.687 | 7 | 14.648 | 40.392 | 10.09 | 25.344 | 0 | -0.795 | -8.047 | 23.578 | 54.858 | 10.125 | 29.938 | 0 | 0.795 | 7.934 | 22.527 | 10.918 | 10.02 | 24.387 | 0 | -0.687 | -7.242 | 14.125 | 51.398 | 10.547 | 24.77 | 0 | 0 | 0 | 0 | 10.898 | 25.344 | 1 | 1 | 0 | 0 | 0 | 2 | 1 | 1921.839 | 3191.753 | 0.019 | 109.631 | 1 | 1 | 2364 | 0.0383 | 0.0496 | 0.7711 | 91.926 | 1
2014-Mar-6_14-14-59 | 14-14-59.9 | 11.086 | 51.486 | 0.054 | -0.607 | 0.072 | -0.008 | 0.008 | 0.495 | 5.41 | 2.961 | 39.556 | 10.898 | 25.727 | 0 | -0.718 | -7.461 | 19.246 | 55.782 | 10.863 | 30.32 | 0 | 0.455 | 5.148 | 8.348 | 10.057 | 11.391 | 24.77 | 0 | -0.448 | -5.18 | 3.355 | 52.275 | 11.672 | 24.961 | 0 | -1 | -11.813 | 5.719 | 11.777 | 25.535 | 1 | 1 | 0 | 0 | 0 | 2 | 1 | 1919.164 | 3193.264 | 0.003 | 109.631 | 1 | 1 | 2365 | 0.0411 | 0.0497 | 0.8259 | 92.016 | 1
2014-Mar-6_14-15-00 | 14-15-00.1 | 11.768 | 21.38 | 0.01 | -0.01 | 0.004 | -0.008 | 0.008 | 0 | 0 | 0 | 38.189 | 11.672 | 25.727 | 0 | 0 | 0 | 0 | 57.351 | 11.883 | 30.703 | 0 | 0 | 0 | 0 | 8.618 | 11.918 | 25.152 | 0 | 0 | 0 | 0 | 53.831 | 12.059 | 24.77 | 0 | 0 | 0 | 0 | 12.199 | 25.535 | 1 | 1 | 0 | 0 | 0 | 2 | 1 | 1921.839 | 3200.801 | 0.003 | 109.517 | 1 | 1 | 2367 | 0.0397 | 0.0494 | 0.8035 | 92.198 | 1
2014-Mar-6_14-15-00 | 14-15-00.2 | 11.863 | 17.709 | 0 | 0.006 | 0.072 | 0.071 | 0.118 | 0 | 0 | 0 | 37.724 | 11.777 | 25.918 | 0 | 0 | 0 | 0 | 57.948 | 11.813 | 30.32 | 0 | 0 | -0.383 | 0 | 8.033 | 11.602 | 24.77 | 0 | 0 | 0 | 0 | 54.415 | 11.988 | 24.77 | 0 | 1 | 12.02 | 4.277 | 12.023 | 25.344 | 1 | 1 | 0 | 0 | 0 | 2 | 1 | 1924.513 | 3206.198 | 0.003 | 109.631 | 1 | 1 | 2368 | 0.0401 | 0.0493 | 0.8137 | 92.287 | 1
2014-Mar-6_14-15-00 | 14-15-00.3 | 11.794 | 22.114 | 0 | 0.216 | 0.121 | 0 | 0.118 | -0.171 | -1.941 | 27.254 | 37.365 | 11.285 | 25.344 | 0 | 0 | 0 | 0 | 58.536 | 11.672 | 30.129 | 0 | -0.17 | -1.898 | 35.922 | 7.533 | 11.109 | 24.961 | 0 | 0 | 0 | 0 | 54.978 | 11.848 | 24.77 | 0 | 1 | 11.844 | 6.508 | 11.848 | 25.344 | 1 | 1 | 0 | 0 | 0 | 2 | 1 | 1919.164 | 3210.531 | -0.002 | 109.746 | 1 | 1 | 2369 | 0.041 | 0.0499 | 0.8221 | 92.378 | 1
2014-Mar-6_14-15-00 | 14-15-00.4 | 11.492 | 37.167 | 0 | 0.69 | 0.063 | 0.031 | 0.118 | -0.224 | -2.469 | 27.781 | 37.098 | 11.004 | 25.727 | 0 | 0.124 | 1.328 | 30.273 | 58.988 | 10.723 | 29.746 | 0 | -0.224 | -2.43 | 34.082 | 7.147 | 10.758 | 25.344 | 0 | 0.151 | 1.648 | 28.438 | 55.424 | 10.934 | 24.578 | 0 | 1 | 11.492 | 9.133 | 11.496 | 25.344 | 1 | 1 | 0 | 0 | 0 | 2 | 1 | 1919.164 | 3217.169 | -0.012 | 109.746 | 1 | 1 | 2370 | 0.0404 | 0.05 | 0.8085 | 92.469 | 1
2014-Mar-6_14-15-01 | 14-15-01.8 | 9.687 | 120.877 | -0.004 | 1 | -1 | 0.008 | 0 | -0.768 | -7.105 | 21.348 | 41.715 | 9.281 | 25.152 | 0 | 1 | 8.961 | 41.566 | 55.679 | 8.965 | 30.32 | 0 | -0.76 | -7.031 | 24.102 | 11.267 | 9.211 | 24.578 | 0 | 1 | 9.313 | 37.234 | 52.152 | 9.316 | 24.578 | 0 | 0 | 0 | 0 | 9.949 | 26.109 | 1 | 1 | 0 | 0 | 0 | 2 | 1 | 1916.49 | 3271.135 | -0.002 | 109.517 | 0 | 0 | 2386 | 0.0402 | 0.0493 | 0.8158 | 93.895 | 1
2014-Mar-6_14-15-02 | 14-15-02.0 | 10.922 | 58.462 | -0.004 | 0.69 | -0.041 | -0.008 | 0 | -0.686 | -7.34 | 17.406 | 44.72 | 10.688 | 25.727 | 0 | 0.694 | 7.078 | 21.082 | 52.517 | 10.195 | 29.746 | 0 | -0.645 | -6.961 | 19.641 | 14.111 | 10.898 | 24.77 | 0 | 0.637 | 7.008 | 14.125 | 48.89 | 11.039 | 24.578 | 0 | 0 | 0 | 0 | 11.391 | 25.344 | 1 | 1 | 0 | 0 | 0 | 2 | 1 | 1221.176 | 3253.721 | 0.003 | 109.631 | 0 | 0 | 2390 | 0.0401 | 0.0497 | 0.8081 | 94.25 | 1
2014-Mar-6_14-15-02 | 14-15-02.1 | 10.922 | 58.462 | -0.004 | 0.69 | -0.041 | -0.008 | 0 | -0.686 | -7.34 | 17.406 | 44.72 | 10.688 | 25.727 | 0 | 0.694 | 7.078 | 21.082 | 52.517 | 10.195 | 29.746 | 0 | -0.645 | -6.961 | 19.641 | 14.111 | 10.898 | 24.77 | 0 | 0.637 | 7.008 | 14.125 | 48.89 | 11.039 | 24.578 | 0 | 0 | 0 | 0 | 11.391 | 25.344 | 1 | 1 | 0 | 0 | 0 | 2 | 1 | 1221.176 | 3253.721 | 0.003 | 109.631 | 0 | 0 | 2390 | 0.0401 | 0.0497 | 0.8081 | 94.25 | 1
2014-Mar-6_14-15-02 | 14-15-02.2 | 11.259 | 41.573 | -0.004 | 0.641 | -0.041 | -0.008 | 0 | -0.637 | -6.965 | 14.254 | 45.59 | 10.898 | 25.344 | 0 | 0.645 | 6.82 | 18.195 | 51.684 | 10.582 | 29.555 | 0 | -0.645 | -7.098 | 15.699 | 14.916 | 10.898 | 24.961 | 0 | 0.637 | 7.051 | 13.598 | 48.032 | 11.109 | 24.961 | 0 | 0 | 0 | 0 | 11.461 | 25.152 | 1 | 1 | 0 | 0 | 0 | 2 | 1 | 1167.69 | 3252.376 | 0.008 | 109.517 | 0 | 0 | 2391 | 0.0381 | 0.05 | 0.7632 | 94.338 | 1
2014-Mar-6_14-15-02 | 14-15-02.3 | 11.302 | 42.307 | -0.004 | 0.641 | -0.065 | -0.008 | 0 | -0.585 | -6.441 | 9.527 | 46.401 | 11.004 | 25.727 | 0 | 0.697 | 7.32 | 21.477 | 50.892 | 10.512 | 29.746 | 0 | -0.593 | -6.57 | 12.68 | 15.711 | 11.039 | 25.344 | 0 | 0.689 | 7.648 | 16.227 | 47.215 | 11.145 | 24.77 | 0 | 0 | 0 | 0 | 11.461 | 25.344 | 1 | 1 | 0 | 0 | 0 | 2 | 1 | 1108.856 | 3251.419 | 0.003 | 109.631 | 0 | 0 | 2392 | 0.0355 | 0.0494 | 0.7178 | 94.423 | 1
2014-Mar-6_14-15-02 | 14-15-02.5 | 11.267 | 47.815 | -0.004 | 0.779 | -0.085 | -0.008 | 0 | -0.609 | -6.617 | 10.973 | 48.076 | 10.793 | 25.918 | 0 | 0.753 | 7.754 | 23.84 | 49.201 | 10.301 | 29.555 | 0 | -0.617 | -6.746 | 13.203 | 17.304 | 10.898 | 24.578 | 0 | 0.774 | 8.383 | 18.719 | 45.455 | 10.863 | 24.578 | 0 | 0 | 0 | 0 | 11.25 | 25.918 | 1 | 1 | 0 | 0 | 0 | 2 | 1 | 1919.164 | 3247.492 | -0.002 | 109.86 | 0 | 0 | 2394 | 0.0376 | 0.0497 | 0.7562 | 94.6 | 1
2014-Mar-6_14-15-02 | 14-15-02.6 | 10.844 | 68.008 | -0.009 | 0.835 | -0.43 | -0.008 | 0 | -0.626 | -6.586 | 11.629 | 48.918 | 10.512 | 25.152 | 0 | 0.895 | 8.75 | 30.668 | 48.309 | 9.738 | 29.555 | 0 | -0.651 | -6.793 | 12.68 | 18.163 | 10.441 | 25.344 | 0 | 0.911 | 9.418 | 24.891 | 44.537 | 10.406 | 24.195 | 0 | 0 | 0 | 0 | 10.863 | 25.344 | 1 | 1 | 0 | 0 | 0 | 2 | 1 | 1921.839 | 3244.199 | -0.002 | 109.517 | 0 | 0 | 2395 | 0.0368 | 0.0495 | 0.7435 | 94.686 | 1
2014-Mar-6_14-15-02 | 14-15-02.7 | 10.404 | 88.201 | -0.014 | 0.875 | -0.594 | -0.008 | 0 | -0.633 | -6.48 | 9.133 | 49.78 | 10.195 | 25.727 | 0 | 1 | 9.805 | 37.234 | 47.363 | 9.773 | 30.32 | 0 | -0.666 | -6.813 | 13.598 | 18.986 | 10.23 | 24.578 | 0 | 1 | 10.086 | 29.355 | 43.563 | 10.16 | 24.961 | 0 | 0 | 0 | 0 | 10.617 | 25.918 | 1 | 1 | 0 | 0 | 0 | 2 | 1 | 937.701 | 3240.188 | 0.008 | 109.517 | 0 | 0 | 2396 | 0.0399 | 0.0502 | 0.7953 | 94.776 | 1
2014-Mar-6_14-15-02 | 14-15-02.8 | 10.421 | 87.1 | -0.014 | 1 | -0.248 | -0.008 | 0 | -0.783 | -7.766 | 12.941 | 51.593 | 10.125 | 25.727 | 0 | 1 | 9.805 | 31.195 | 45.323 | 9.773 | 30.129 | 0 | -0.835 | -8.34 | 20.688 | 20.736 | 9.914 | 24.77 | 0 | 1 | 10.051 | 24.758 | 41.426 | 10.02 | 24.77 | 0 | 0 | 0 | 0 | 10.441 | 25.344 | 1 | 1 | 0 | 0 | 0 | 2 | 1 | 670.273 | 3225.568 | -0.002 | 109.631 | 0 | 0 | 2398 | 0.0403 | 0.0494 | 0.8155 | 94.956 | 1
2014-Mar-6_14-15-02 | 14-15-02.9 | 10.317 | 94.075 | -0.014 | 1 | -0.202 | -0.008 | 0 | -0.824 | -8.172 | 16.355 | 52.624 | 10.02 | 25.727 | 0 | 1 | 9.594 | 31.063 | 44.264 | 9.563 | 30.512 | 0 | -0.853 | -8.426 | 20.82 | 21.67 | 9.984 | 25.344 | 0 | 1 | 10.016 | 23.711 | 40.294 | 10.02 | 24.77 | 0 | 0 | 0 | 0 | 10.371 | 25.344 | 1 | 1 | 0 | 0 | 0 | 2 | 1 | 632.833 | 3216.739 | -0.002 | 109.631 | 0 | 0 | 2399 | 0.0385 | 0.0497 | 0.7756 | 95.044 | 1
2014-Mar-6_14-15-03 | 14-15-03.0 | 10.205 | 96.278 | -0.014 | 1 | -0.11 | -0.008 | 0 | -0.898 | -8.871 | 18.59 | 53.601 | 9.914 | 25.535 | 0 | 1 | 9.594 | 29.75 | 43.208 | 9.563 | 30.32 | 0 | -0.926 | -9.152 | 21.871 | 22.641 | 9.914 | 25.535 | 0 | 1 | 9.98 | 22.527 | 39.179 | 9.984 | 25.535 | 0 | 0 | 0 | 0 | 10.371 | 26.109 | 1 | 1 | 0 | 0 | 0 | 2 | 1 | 598.067 | 3210.562 | 0.003 | 109.631 | 0 | 0 | 2400 | 0.0412 | 0.0495 | 0.8332 | 95.134 | 1
2014-Mar-6_14-15-03 | 14-15-03.1 | 10.283 | 93.341 | -0.014 | 1 | -0.097 | -0.008 | 0 | -0.908 | -9.008 | 17.801 | 54.692 | 9.984 | 25.727 | 0 | 1 | 9.629 | 28.699 | 42.139 | 9.563 | 30.32 | 0 | -0.937 | -9.258 | 21.215 | 23.647 | 9.809 | 25.152 | 0 | 1 | 10.051 | 20.82 | 38.01 | 9.984 | 24.961 | 0 | 0 | 0 | 0 | 10.371 | 25.535 | 1 | 1 | 0 | 0 | 0 | 2 | 1 | 557.953 | 3204.225 | 0.008 | 109.746 | 0 | 0 | 2401 | 0.0366 | 0.0502 | 0.7278 | 95.221 | 1
2014-Mar-6_14-15-03 | 14-15-03.2 | 10.274 | 94.442 | -0.014 | 1 | -0.124 | -0.008 | 0 | -0.887 | -8.883 | 18.063 | 55.748 | 9.984 | 25.535 | 0 | 1 | 9.77 | 28.832 | 41.077 | 9.773 | 30.703 | 0 | -0.955 | -9.398 | 20.164 | 24.693 | 9.844 | 24.961 | 0 | 1 | 9.98 | 23.051 | 36.9 | 9.984 | 25.152 | 0 | 0 | 0 | 0 | 10.441 | 25.344 | 1 | 1 | 0 | 0 | 0 | 2 | 1 | 499.118 | 3199.913 | -0.002 | 109.517 | 0 | 0 | 2402 | 0.0392 | 0.05 | 0.7842 | 95.31 | 1
2014-Mar-6_14-15-03 | 14-15-03.3 | 10.43 | 80.124 | 0.005 | 1 | 0.228 | -0.008 | 0 | -1 | -10.02 | 21.348 | 58.07 | 10.125 | 26.109 | 0 | 0.899 | 8.691 | 18.98 | 38.805 | 9.809 | 30.129 | 0 | -1 | -10.055 | 23.84 | 26.934 | 10.09 | 24.961 | 0 | 0.893 | 9.133 | 14.52 | 34.559 | 10.23 | 24.77 | 0 | 0 | 0 | 0 | 10.652 | 25.727 | 1 | 1 | 0 | 0 | 0 | 2 | 1 | 1919.164 | 3194.03 | -0.002 | 109.746 | 0 | 0 | 2404 | 0.0392 | 0.0498 | 0.7872 | 95.49 | 1
2014-Mar-6_14-15-03 | 14-15-03.4 | 10.576 | 75.718 | 0.005 | 1 | 0.307 | -0.008 | 0 | -1 | -10.195 | 23.445 | 59.328 | 10.23 | 25.918 | 0 | 0.819 | 8.176 | 14.781 | 37.632 | 9.949 | 30.512 | 0 | -1 | -10.16 | 23.84 | 28.097 | 10.23 | 25.727 | 0 | 0.829 | 8.543 | 12.941 | 33.374 | 10.512 | 24.77 | 0 | 0 | 0 | 0 | 10.863 | 25.535 | 1 | 1 | 0 | 0 | 0 | 2 | 1 | 1857.656 | 3194.427 | -0.002 | 109.631 | 0 | 0 | 2405 | 0.0403 | 0.0499 | 0.8074 | 95.58 | 1
2014-Mar-6_14-15-03 | 14-15-03.5 | 10.594 | 78.288 | 0.007 | 1 | 0.137 | -0.008 | 0 | -1 | -10.195 | 20.82 | 60.556 | 10.23 | 25.727 | 0 | 0.883 | 8.629 | 17.668 | 36.532 | 9.809 | 30.129 | 0 | -1 | -10.16 | 21.477 | 29.263 | 10.195 | 24.77 | 0 | 0.898 | 9.281 | 15.176 | 32.252 | 10.301 | 25.152 | 0 | 0 | 0 | 0 | 10.688 | 25.918 | 1 | 1 | 0 | 0 | 0 | 2 | 1 | 1761.381 | 3196.642 | -0.002 | 109.631 | 0 | 0 | 2406 | 0.0391 | 0.0495 | 0.7895 | 95.668 | 1
2014-Mar-6_14-15-03 | 14-15-03.7 | 10.533 | 78.655 | 0.007 | 1 | 0.094 | -0.008 | 0 | -1 | -10.16 | 18.98 | 61.889 | 10.23 | 25.727 | 0 | 0.924 | 8.992 | 18.852 | 35.316 | 9.809 | 30.32 | 0 | -1 | -10.16 | 21.082 | 30.545 | 10.125 | 25.344 | 0 | 0.925 | 9.496 | 15.566 | 31.023 | 10.266 | 24.578 | 0 | 0 | 0 | 0 | 10.723 | 24.961 | 1 | 1 | 0 | 0 | 0 | 2 | 1 | 1681.153 | 3199.824 | 0.008 | 109.517 | 0 | 0 | 2407 | 0.0394 | 0.0498 | 0.7914 | 95.758 | 1
2014-Mar-6_14-15-03 | 14-15-03.8 | 10.671 | 73.148 | 0.001 | 1 | 0.185 | -0.008 | 0 | -1 | -10.371 | 21.477 | 64.447 | 10.336 | 25.535 | 0 | 0.858 | 8.625 | 15.043 | 32.918 | 10.09 | 30.32 | 0 | -1 | -10.301 | 19.902 | 33.082 | 10.336 | 25.727 | 0 | 0.859 | 8.863 | 12.813 | 28.606 | 10.617 | 24.961 | 0 | 0 | 0 | 0 | 10.934 | 25.727 | 1 | 1 | 0 | 0 | 0 | 2 | 1 | 1707.896 | 3205.407 | -0.002 | 109.517 | 0 | 0 | 2409 | 0.0398 | 0.0494 | 0.8053 | 95.936 | 1
2014-Mar-6_14-15-03 | 14-15-03.9 | 10.697 | 74.249 | 0.001 | 1 | 0.107 | -0.008 | 0 | -1 | -10.301 | 20.559 | 65.689 | 10.336 | 25.727 | 0 | 0.913 | 9.215 | 15.961 | 31.755 | 9.984 | 29.938 | 0 | -1 | -10.371 | 18.98 | 34.367 | 10.371 | 25.152 | 0 | 0.75 | 8.84 | 14.125 | 27.446 | 10.898 | 25.344 | 0 | 0 | 0 | 0 | 11.32 | 25.344 | 1 | 1 | 0 | 0 | 0 | 2 | 1 | 1475.233 | 3208.479 | 0.003 | 109.403 | 0 | 0 | 2410 | 0.0364 | 0.0493 | 0.7386 | 96.022 | 1
2014-Mar-6_14-15-04 | 14-15-04.0 | 12.252 | -10.195 | 0 | 0.361 | 0.063 | -0.008 | 0 | -0.411 | -5.09 | 0 | 66.927 | 12.34 | 25.535 | 0 | 0.311 | 3.859 | 0 | 30.586 | 12.305 | 29.363 | 0 | -0.195 | -4.113 | 0 | 35.605 | 12.48 | 25.152 | 0 | 0.195 | 2.477 | 0 | 26.334 | 12.797 | 24.77 | 0 | 0 | 0 | 0 | 12.691 | 25.535 | 1 | 1 | 0 | 0 | 0 | 2 | 1 | 1507.324 | 3211.704 | 0.003 | 109.517 | 0 | 0 | 2411 | 0.0403 | 0.0495 | 0.8138 | 96.112 | 1
2014-Mar-6_14-15-04 | 14-15-04.1 | 12.494 | -9.46 | 0 | 0.093 | 0.046 | -0.008 | 0 | -0.093 | -1.188 | 0 | 67.995 | 12.797 | 25.727 | 0 | 0.093 | 1.195 | 0 | 29.546 | 12.867 | 29.938 | 0 | -0.127 | -1.621 | 0 | 36.602 | 12.727 | 25.152 | 0 | 0 | 0 | 0 | 25.467 | 12.445 | 24.77 | 0 | 0 | 0 | 0 | 12.621 | 25.918 | 1 | 1 | 0 | 0 | 0 | 2 | 1 | 1280.01 | 3216.144 | 0.008 | 109.517 | 0 | 0 | 2412 | 0.0403 | 0.0497 | 0.8099 | 96.201 | 1
2014-Mar-6_14-15-04 | 14-15-04.2 | 12.33 | -1.383 | 0.007 | 0.065 | 0.034 | -0.008 | 0 | -0.072 | -0.906 | 0 | 68.954 | 12.586 | 25.918 | 0 | 0 | 0 | 0 | 28.641 | 12.199 | 30.512 | 0 | -0.117 | -1.016 | 0 | 37.504 | 12.762 | 25.152 | 0 | 0 | 0 | 0 | 24.772 | 12.445 | 24.77 | 0 | 0 | 0 | 0 | 12.621 | 25.918 | 1 | 1 | 0 | 0 | 0 | 2 | 1 | 1186.41 | 3219.34 | 0.003 | 109.86 | 0 | 0 | 2413 | 0.0396 | 0.0497 | 0.7957 | 96.291 | 1
2014-Mar-6_14-15-04 | 14-15-04.3 | 12.511 | -7.257 | 0.027 | 0.195 | 0.054 | -0.008 | 0 | -0.265 | -3.313 | 0 | 70.692 | 12.516 | 25.918 | 0 | 0.125 | 1.59 | 0 | 27.072 | 12.762 | 29.746 | 0 | -0.188 | -2.387 | 0 | 39.213 | 12.656 | 25.344 | 0 | 0.241 | 3.035 | 0 | 23.527 | 12.621 | 24.77 | 0 | 0 | 0 | 0 | 12.727 | 25.344 | 1 | 1 | 0 | 0 | 0 | 2 | 1 | 1148.97 | 3227.807 | -0.002 | 109.517 | 0 | 0 | 2415 | 0.0393 | 0.0495 | 0.7947 | 96.469 | 1
2014-Mar-6_14-15-04 | 14-15-04.4 | 12.425 | -3.219 | 0.035 | 0.455 | 0.04 | -0.008 | 0 | -0.31 | -3.832 | 0 | 71.525 | 12.27 | 25.918 | 0 | 0.205 | 2.563 | 0 | 26.299 | 12.48 | 29.938 | 0 | -0.301 | -3.734 | 0 | 40.008 | 12.41 | 24.961 | 0 | 0.289 | 3.73 | 0 | 22.82 | 12.445 | 24.387 | 0 | 0 | 0 | 0 | 12.551 | 25.152 | 1 | 1 | 0 | 0 | 0 | 2 | 1 | 1079.438 | 3232.202 | 0.003 | 109.631 | 0 | 0 | 2416 | 0.0391 | 0.0495 | 0.7899 | 96.557 | 1
2014-Mar-6_14-15-04 | 14-15-04.5 | 12.295 | 2.656 | 0.054 | 0.521 | 0.107 | -0.008 | 0 | -0.495 | -6 | 5.59 | 72.308 | 12.094 | 25.918 | 0 | 0.227 | 2.785 | 0 | 25.554 | 12.305 | 29.746 | 0 | -0.425 | -5.121 | 4.145 | 40.838 | 12.059 | 25.152 | 0 | 0.365 | 4.453 | 2.699 | 22.1 | 12.199 | 24.961 | 0 | 0 | 0 | 0 | 12.27 | 25.918 | 1 | 1 | 0 | 0 | 0 | 2 | 1 | 1017.93 | 3234.883 | 0.013 | 109.403 | 0 | 0 | 2417 | 0.0427 | 0.0498 | 0.8572 | 96.65 | 1
2014-Mar-6_14-15-04 | 14-15-04.6 | 11.932 | 20.646 | 0.079 | 0.69 | 0.121 | -0.008 | 0 | -0.682 | -7.484 | 20.688 | 73.178 | 11.531 | 25.535 | 0 | 0.299 | 3.551 | 0 | 24.879 | 11.848 | 29.746 | 0 | -0.493 | -5.824 | 4.406 | 41.614 | 11.777 | 24.961 | 0 | 0.477 | 5.582 | 6.77 | 21.384 | 11.707 | 24.77 | 0 | 0 | 0 | 0 | 12.023 | 25.918 | 1 | 1 | 0 | 0 | 0 | 2 | 1 | 951.073 | 3239.195 | -0.002 | 109.631 | 0 | 0 | 2418 | 0.039 | 0.0498 | 0.782 | 96.739 | 1
2014-Mar-6_14-15-04 | 14-15-04.8 | 11.285 | 46.713 | 0.027 | 1 | 0.072 | -0.008 | 0 | -0.719 | -7.813 | 21.738 | 74.797 | 10.863 | 25.918 | 0 | 0.555 | 5.945 | 12.418 | 23.449 | 10.758 | 30.32 | 0 | -0.702 | -7.578 | 20.031 | 43.246 | 10.793 | 24.77 | 0 | 0.608 | 6.688 | 15.176 | 19.922 | 10.863 | 24.77 | 0 | 0 | 0 | 0 | 11.285 | 25.727 | 1 | 1 | 0 | 1 | 1 | 2 | 1 | 844.101 | 3248.238 | 0.003 | 107.232 | 0 | 0 | 2420 | 0.0401 | 0.0493 | 0.8136 | 96.917 | 1
2014-Mar-6_14-15-04 | 14-15-04.9 | 10.931 | 67.641 | 0.027 | 1 | 0.054 | 0 | 0 | -0.805 | -8.402 | 25.285 | 75.651 | 10.441 | 25.344 | 0 | 0.665 | 6.707 | 17.539 | 22.679 | 10.09 | 30.129 | 0 | -0.752 | -7.848 | 22.266 | 44.066 | 10.477 | 25.152 | 0 | 0.777 | 8.191 | 22.395 | 19.218 | 10.477 | 24.578 | 0 | 0 | 0 | 0 | 10.898 | 25.918 | 1 | 1 | 0 | 1 | 1 | 2 | 0 | 836.078 | 3251.624 | -0.002 | 101.634 | 0 | 0 | 2421 | 0.0355 | 0.0499 | 0.7122 | 97.003 | 1
2014-Mar-6_14-15-05 | 14-15-05.0 | 10.836 | 61.032 | 0.016 | 0.725 | -0.007 | 0 | 0 | -0.74 | -7.785 | 20.559 | 76.475 | 10.477 | 25.918 | 0 | 0.709 | 7.156 | 18.324 | 21.833 | 10.371 | 30.512 | 0 | -0.629 | -6.832 | 18.063 | 44.858 | 10.934 | 24.961 | 0 | 0.653 | 7.16 | 17.934 | 18.489 | 10.969 | 24.578 | 0 | 0 | 0 | 0 | 11.461 | 24.961 | 1 | 1 | 0 | 1 | 1 | 2 | 0 | 769.221 | 3254.608 | 0.003 | 95.808 | 0 | 0 | 2422 | 0.0394 | 0.0495 | 0.7965 | 97.092 | 1
2014-Mar-6_14-15-05 | 14-15-05.1 | 11.976 | 12.569 | 0.01 | 0.216 | -0.013 | 0 | 0 | -0.227 | -2.703 | 0 | 77.276 | 11.918 | 25.918 | 0 | 0.206 | 2.457 | 0 | 21.098 | 11.953 | 30.129 | 0 | -0.206 | -2.512 | 0 | 45.65 | 12.129 | 25.344 | 0 | 0.227 | 2.777 | 0 | 17.707 | 12.27 | 24.77 | 0 | 0 | 0 | 0 | 12.27 | 25.535 | 1 | 1 | 0 | 1 | 1 | 2 | 0 | 707.713 | 3256.636 | 0.008 | 93.523 | 0 | 0 | 2423 | 0.0377 | 0.0498 | 0.758 | 97.179 | 1
2014-Mar-6_14-15-05 | 14-15-05.2 | 11.993 | 12.569 | 0.007 | -0.001 | -0.03 | 0.008 | 0.047 | 0 | 0 | 0 | 78.474 | 11.883 | 25.918 | 0 | 0 | 0 | 0 | 19.995 | 11.883 | 30.895 | 0 | 0 | 0 | 0 | 46.747 | 11.918 | 25.152 | 0 | 0 | 0 | 0 | 16.729 | 12.094 | 24.387 | 0 | 0 | 0 | 0 | 12.129 | 25.727 | 1 | 1 | 0 | 0 | 0 | 2 | 0 | 579.347 | 3257.95 | -0.002 | 86.897 | 0 | 0 | 2425 | 0.0361 | 0.0526 | 0.6852 | 97.358 | 1
2014-Mar-6_14-15-05 | 14-15-05.3 | 12.001 | 11.467 | 0.007 | -0.001 | 0.007 | -0.008 | 0.047 | 0 | 0 | 0 | 78.961 | 11.988 | 25.727 | 0 | 0 | 0 | 0 | 19.489 | 11.848 | 30.32 | 0 | 0 | 0 | 0 | 47.174 | 12.023 | 24.961 | 0 | 0 | 0 | 0 | 16.305 | 12.023 | 24.578 | 0 | 0 | 0 | 0 | 12.27 | 26.109 | 1 | 1 | 0 | 0 | 0 | 2 | 0 | 533.884 | 3257.344 | 0.003 | 90.781 | 0 | 0 | 2426 | 0.0402 | 0.0498 | 0.8073 | 97.448 | 1
2014-Mar-6_14-15-05 | 14-15-05.4 | 12.027 | 14.771 | 0.01 | -0.016 | 0.007 | -0.008 | 0.047 | 0 | 0 | 0 | 79.436 | 11.953 | 26.109 | 0 | 0 | 0 | 0 | 19.02 | 11.883 | 30.703 | 0 | 0 | 0 | 0 | 47.583 | 11.953 | 25.152 | 0 | 0 | 0 | 0 | 15.849 | 11.988 | 24.578 | 0 | 0 | 0 | 0 | 12.129 | 25.535 | 1 | 1 | 0 | 0 | 0 | 2 | 0 | 491.096 | 3256.596 | 0.008 | 85.183 | 0 | 0 | 2427 | 0.0402 | 0.0498 | 0.8067 | 97.538 | 1
2014-Mar-6_14-15-05 | 14-15-05.5 | 11.82 | 19.544 | 0.072 | -0.518 | 0.019 | -0.008 | 0.047 | 0 | 0 | 0 | 79.831 | 11.742 | 25.535 | 0 | -0.174 | -1.945 | 34.477 | 18.662 | 11.215 | 30.703 | 0 | 0.174 | 1.902 | 26.598 | 47.891 | 11.074 | 25.344 | 0 | 0 | 0 | 0 | 15.482 | 11.813 | 24.77 | 0 | 0 | 0 | 0 | 11.988 | 25.535 | 1 | 1 | 0 | 0 | 0 | 2 | 0 | 448.307 | 3255.556 | 0.003 | 93.409 | 0 | 0 | 2428 | 0.0392 | 0.0499 | 0.787 | 97.627 | 1
2014-Mar-6_14-15-05 | 14-15-05.8 | 10.741 | 67.274 | 0.154 | -1 | 0.253 | -0.008 | 0.047 | 0.129 | 1.324 | 13.336 | 80.561 | 10.371 | 25.344 | 0 | -0.651 | -6.344 | 52.992 | 18.106 | 9.703 | 30.32 | 0 | 0.46 | 4.313 | 36.445 | 48.174 | 9.387 | 24.195 | 0 | -0.304 | -3.102 | 25.285 | 14.872 | 10.195 | 24.961 | 0 | 0 | 0 | 0 | 10.652 | 25.727 | 1 | 1 | 0 | 0 | 0 | 2 | 0 | 384.124 | 3255.445 | 0.003 | 89.639 | 0 | 0 | 2431 | 0.0403 | 0.0499 | 0.8073 | 97.897 | 1
2014-Mar-6_14-15-06 | 14-15-06.0 | 9.92 | 109.128 | 0.261 | -1 | -0.035 | -0.008 | 0.047 | 0.281 | 2.625 | 14.648 | 80.583 | 9.246 | 25.344 | 0 | -0.803 | -7.348 | 61 | 18.147 | 8.965 | 30.895 | 0 | 0.823 | 6.742 | 54.699 | 48.092 | 8.191 | 24.004 | 0 | -0.301 | -2.898 | 14.52 | 14.903 | 9.633 | 24.961 | 0 | 0 | 0 | 0 | 9.879 | 25.727 | 1 | 1 | 0 | 0 | 0 | 2 | 0 | 384.124 | 3256.277 | 0.003 | 93.409 | 0 | 0 | 2433 | 0.0392 | 0.0497 | 0.7877 | 98.074 | 1
2014-Mar-6_14-15-06 | 14-15-06.1 | 9.644 | 124.549 | 0.261 | -1 | -0.085 | -0.008 | 0.031 | 0.448 | 3.875 | 22.66 | 80.476 | 8.719 | 25.918 | 0 | -0.836 | -7.375 | 55.484 | 18.254 | 8.789 | 30.129 | 0 | 1 | 8.609 | 57.063 | 47.859 | 8.684 | 25.152 | 0 | -0.323 | -2.957 | 13.73 | 15.004 | 9.281 | 24.77 | 0 | 0 | 0 | 0 | 9.668 | 24.578 | 1 | 1 | 0 | 0 | 0 | 2 | 0 | 386.798 | 3254.714 | 0.003 | 92.723 | 0 | 0 | 2434 | 0.0379 | 0.05 | 0.7585 | 98.162 | 1
2014-Mar-6_14-15-06 | 14-15-06.2 | 9.48 | 132.993 | 0.279 | -1 | -0.202 | -0.008 | 0.047 | 0.569 | 4.637 | 28.438 | 80.309 | 8.156 | 25.727 | 0 | -0.875 | -7.695 | 53.516 | 18.423 | 8.859 | 30.512 | 0 | 1 | 8.539 | 51.809 | 47.394 | 8.578 | 25.727 | 0 | -0.302 | -2.836 | 10.973 | 15.148 | 9.352 | 24.578 | 0 | 0 | 0 | 0 | 9.527 | 25.535 | 1 | 1 | 0 | 0 | 0 | 2 | 0 | 389.473 | 3252.75 | -0.002 | 90.096 | 0 | 0 | 2435 | 0.0402 | 0.0499 | 0.8063 | 98.252 | 1
2014-Mar-6_14-15-06 | 14-15-06.3 | 9.1 | 141.07 | 0.391 | -1 | -0.855 | -0.008 | 0.031 | 0.794 | 6.219 | 38.285 | 79.731 | 7.559 | 25.727 | 0 | -1 | -8.438 | 53.91 | 19.017 | 8.438 | 30.703 | 0 | 1 | 8.434 | 42.75 | 46.31 | 8.367 | 25.727 | 0 | -0.245 | -2.238 | 4.406 | 15.607 | 9.211 | 24.77 | 0 | 0 | 0 | 0 | 9.246 | 24.578 | 1 | 1 | 0 | 0 | 0 | 2 | 0 | 429.587 | 3245.589 | 0.003 | 95.008 | 0 | 0 | 2437 | 0.0398 | 0.0499 | 0.7973 | 98.434 | 1
2014-Mar-6_14-15-06 | 14-15-06.4 | 9.074 | 151.35 | 0.415 | -1 | -1 | -0.008 | 0.031 | 0.938 | 6.527 | 41.699 | 79.307 | 6.715 | 25.918 | 0 | -1 | -8.191 | 52.859 | 19.382 | 8.402 | 30.895 | 0 | 1 | 8.434 | 42.617 | 45.763 | 8.297 | 24.961 | 0 | -0.239 | -2.012 | 3.227 | 15.906 | 9.105 | 24.961 | 0 | 0 | 0 | 0 | 9.246 | 26.109 | 1 | 1 | 0 | 0 | 0 | 2 | 0 | 459.004 | 3239.1 | -0.002 | 91.124 | 0 | 0 | 2438 | 0.0363 | 0.0502 | 0.7223 | 98.521 | 1
2014-Mar-6_14-15-06 | 14-15-06.5 | 9.082 | 157.225 | 0.415 | -1 | -1 | -0.008 | 0.024 | 1 | 8.328 | 46.949 | 78.813 | 8.227 | 25.918 | 0 | -1 | -8.262 | 49.578 | 19.787 | 8.438 | 31.277 | 0 | 1 | 8.609 | 39.074 | 45.128 | 8.473 | 25.152 | 0 | -0.156 | -1.434 | 0 | 16.217 | 9.105 | 24.961 | 0 | 0 | 0 | 0 | 9.387 | 25.918 | 1 | 1 | 0 | 0 | 0 | 2 | 0 | 491.096 | 3232.417 | 0.003 | 93.295 | 0 | 0 | 2439 | 0.0407 | 0.0498 | 0.8164 | 98.611 | 1
`Y
2014-Mar-6_14-15-06 | 14-15-06.6 | 9.307 | 138.5 | 0.415 | -1 | -1 | -0.008 | 0.047 | 1 | 8.75 | 42.094 | 78.175 | 8.754 | 25.918 | 0 | -0.921 | -8.227 | 42.094 | 20.268 | 8.895 | 30.703 | 0 | 1 | 8.68 | 39.074 | 44.452 | 8.648 | 25.152 | 0 | -0.076 | -0.727 | 0 | 16.585 | 9.633 | 25.152 | 0 | 0 | 0 | 0 | 9.492 | 25.918 | 1 | 1 | 0 | 0 | 0 | 2 | 0 | 531.21 | 3221.825 | 0.003 | 92.266 | 0 | 0 | 2440 | 0.0401 | 0.0534 | 0.7512 | 98.705 | 1
2014-Mar-6_14-15-06 | 14-15-06.7 | 9.488 | 131.524 | 0.452 | -1 | -1 | -0.008 | 0.024 | 1 | 8.855 | 40.91 | 77.484 | 8.789 | 26.109 | 0 | -0.877 | -7.805 | 38.941 | 20.771 | 8.824 | 30.512 | 0 | 1 | 8.82 | 38.152 | 43.701 | 8.859 | 24.961 | 0 | 0 | 0 | 0 | 16.949 | 9.598 | 24.961 | 0 | 0 | 0 | 0 | 9.668 | 25.344 | 1 | 1 | 0 | 0 | 0 | 2 | 0 | 568.65 | 3211.218 | 0.008 | 95.237 | 0 | 0 | 2441 | 0.0407 | 0.0497 | 0.8187 | 98.795 | 1
2014-Mar-6_14-15-06 | 14-15-06.8 | 9.73 | 117.94 | 0.491 | -1 | -1 | -0.008 | 0.008 | 1 | 9.242 | 36.707 | 75.953 | 9.141 | 26.301 | 0 | -0.773 | -6.934 | 33.293 | 21.83 | 8.965 | 30.703 | 0 | 1 | 8.961 | 34.738 | 42.098 | 8.965 | 25.344 | 0 | 0.208 | 1.938 | 25.418 | 17.622 | 9.281 | 24.578 | 0 | 0 | 0 | 0 | 9.738 | 25.535 | 1 | 1 | 0 | 0 | 0 | 2 | 0 | 544.581 | 3179.517 | -0.002 | 92.152 | 0 | 0 | 2443 | 0.0393 | 0.0502 | 0.782 | 98.974 | 1
2014-Mar-6_14-15-07 | 14-15-07.0 | 9.868 | 113.534 | 0.491 | -1 | -1 | -0.008 | 0.008 | 1 | 9.523 | 29.75 | 73.225 | 9.457 | 25.918 | 0 | -0.691 | -6.387 | 32.902 | 23.245 | 9.316 | 30.512 | 0 | 1 | 9.207 | 33.031 | 39.402 | 9.422 | 25.535 | 0 | 0.291 | 2.664 | 32.375 | 18.621 | 9.211 | 24.387 | 0 | 0 | 0 | 0 | 10.02 | 25.344 | 1 | 1 | 0 | 0 | 0 | 2 | 0 | 739.804 | 3102.191 | 0.003 | 97.636 | 0 | 0 | 2446 | 0.0385 | 0.0504 | 0.7646 | 99.239 | 1
2014-Mar-6_14-15-07 | 14-15-07.2 | 9.868 | 113.534 | 0.491 | -1 | -1 | -0.008 | 0.008 | 1 | 9.523 | 29.75 | 73.225 | 9.457 | 25.918 | 0 | -0.691 | -6.387 | 32.902 | 23.245 | 9.316 | 30.512 | 0 | 1 | 9.207 | 33.031 | 39.402 | 9.422 | 25.535 | 0 | 0.291 | 2.664 | 32.375 | 18.621 | 9.211 | 24.387 | 0 | 0 | 0 | 0 | 10.02 | 25.344 | 1 | 1 | 0 | 0 | 0 | 2 | 0 | 739.804 | 3102.191 | 0.003 | 97.636 | 0 | 0 | 2446 | 0.0385 | 0.0504 | 0.7646 | 99.239 | 1
2014-Mar-6_14-15-07 | 14-15-07.3 | 9.903 | 104.355 | 0.491 | -1 | -1 | -0.008 | 0 | 1 | 9.453 | 26.336 | 71.101 | 9.598 | 26.301 | 0 | -0.691 | -6.438 | 31.719 | 24.062 | 9.352 | 30.703 | 0 | 1 | 9.277 | 36.051 | 37.617 | 9.211 | 24.961 | 0 | 0.291 | 2.664 | 34.215 | 19.244 | 9.316 | 24.961 | 0 | 0 | 0 | 0 | 10.09 | 24.77 | 1 | 1 | 0 | 0 | 0 | 2 | 0 | 849.45 | 3036.892 | -0.002 | 94.209 | 0 | 0 | 2448 | 0.0417 | 0.0497 | 0.8389 | 99.422 | 1
2014-Mar-6_14-15-07 | 14-15-07.4 | 9.946 | 108.027 | 0.518 | -1 | -0.065 | -0.008 | 0 | 0.541 | 5.359 | 1.387 | 70.067 | 9.949 | 25.535 | 0 | -1 | -9.141 | 46.426 | 24.524 | 9.141 | 30.703 | 0 | 1 | 9.453 | 36.445 | 36.752 | 9.281 | 25.344 | 0 | -0.482 | -4.777 | 8.477 | 19.608 | 9.914 | 24.961 | 0 | 0 | 0 | 0 | 10.195 | 25.152 | 1 | 1 | 0 | 0 | 0 | 2 | 0 | 1686.501 | 3005.282 | -0.002 | 93.752 | 0 | 0 | 2449 | 0.0366 | 0.0493 | 0.7422 | 99.508 | 1
2014-Mar-6_14-15-07 | 14-15-07.5 | 9.989 | 101.051 | 0.561 | -1 | 0 | -0.008 | 0 | 0.462 | 4.625 | 0 | 69.161 | 10.02 | 25.918 | 0 | -1 | -9.211 | 48.789 | 25.165 | 9.176 | 30.703 | 0 | 1 | 9.348 | 38.023 | 35.957 | 9.316 | 25.152 | 0 | -0.442 | -4.336 | 9.133 | 20.105 | 9.949 | 24.578 | 0 | 0 | 0 | 0 | 10.09 | 25.535 | 1 | 1 | 0 | 0 | 0 | 2 | 0 | 707.713 | 2970.739 | -0.002 | 95.579 | 0 | 0 | 2450 | 0.0396 | 0.0494 | 0.8024 | 99.597 | 1
2014-Mar-6_14-15-07 | 14-15-07.6 | 9.937 | 102.887 | 0.561 | -1 | 0.072 | -0.008 | 0 | 0.381 | 3.871 | 0 | 68.275 | 10.125 | 25.535 | 0 | -1 | -9.211 | 47.605 | 25.793 | 9.281 | 31.277 | 0 | 1 | 9.383 | 39.992 | 35.222 | 9.352 | 25.535 | 0 | -0.496 | -4.746 | 10.184 | 20.598 | 9.879 | 24.961 | 0 | 0 | 0 | 0 | 10.16 | 25.344 | 1 | 1 | 0 | 0 | 0 | 2 | 0 | 616.787 | 2948.552 | -0.002 | 95.008 | 0 | 0 | 2451 | 0.0395 | 0.0494 | 0.8008 | 99.686 | 1
2014-Mar-6_14-15-07 | 14-15-07.7 | 9.955 | 102.887 | 0.415 | -1 | 0.121 | -0.008 | 0 | 0.488 | 4.055 | 0 | 66.704 | 9.879 | 25.344 | 0 | -1 | -8.965 | 46.559 | 27.016 | 8.93 | 30.895 | 0 | 1 | 9.066 | 40.121 | 33.732 | 8.965 | 25.152 | 0 | -0.722 | -6.75 | 18.59 | 21.792 | 9.387 | 25.152 | 0 | 0 | 0 | 0 | 9.914 | 25.152 | 1 | 1 | 0 | 0 | 0 | 2 | 0 | 710.387 | 2917.131 | 0.013 | 93.18 | 0 | 0 | 2453 | 0.0397 | 0.0497 | 0.8003 | 99.865 | 1
2014-Mar-6_14-15-07 | 14-15-07.8 | 9.557 | 123.814 | 0.213 | -1 | 0.705 | -0.008 | 0 | 0.626 | 5.785 | 7.031 | 65.981 | 9.281 | 25.918 | 0 | -1 | -8.719 | 42.617 | 27.682 | 8.754 | 30.895 | 0 | 1 | 8.961 | 36.316 | 32.987 | 8.93 | 25.535 | 0 | -1 | -9.141 | 30.273 | 22.518 | 9.246 | 24.961 | 0 | 0 | 0 | 0 | 9.598 | 25.152 | 1 | 1 | 0 | 0 | 0 | 2 | 0 | 721.084 | 2911.182 | -0.002 | 94.78 | 0 | 0 | 2454 | 0.0394 | 0.0494 | 0.7986 | 99.954 | 1
2014-Mar-6_14-15-07 | 14-15-07.9 | 9.644 | 123.447 | 0.019 | -1 | 1 | -0.008 | 0 | 0.74 | 6.785 | 18.59 | 65.208 | 9.07 | 25.918 | 0 | -1 | -8.965 | 38.414 | 28.396 | 9.07 | 30.512 | 0 | 0.778 | 6.977 | 22.395 | 32.268 | 8.895 | 24.77 | 0 | -1 | -9.316 | 32.375 | 23.376 | 9.352 | 24.961 | 0 | 0 | 0 | 0 | 9.914 | 25.535 | 1 | 1 | 0 | 0 | 0 | 2 | 0 | 774.57 | 2910.055 | 0.003 | 93.752 | 0 | 0 | 2455 | 0.036 | 0.052 | 0.6921 | 100.042 | 1
2014-Mar-6_14-15-08 | 14-15-08.0 | 10.266 | 87.834 | 0.012 | -0.741 | 1 | -0.008 | 0 | 0.423 | 4.316 | 2.176 | 64.501 | 10.125 | 25.918 | 0 | -1 | -9.563 | 38.68 | 29.156 | 9.457 | 30.512 | 0 | 0.432 | 4.355 | 4.277 | 31.545 | 10.16 | 25.152 | 0 | -1 | -9.738 | 33.82 | 24.269 | 9.844 | 24.77 | 0 | 0 | 0 | 0 | 10.406 | 25.535 | 1 | 1 | 0 | 0 | 0 | 2 | 0 | 833.404 | 2912.181 | -0.002 | 98.321 | 0 | 0 | 2456 | 0.0403 | 0.0496 | 0.8125 | 100.132 | 1
2014-Mar-6_14-15-08 | 14-15-08.1 | 10.361 | 85.631 | 0.035 | -1 | 1 | -0.008 | 0 | 0.376 | 3.875 | 0 | 63.121 | 10.266 | 26.301 | 0 | -1 | -9.879 | 35.133 | 31.089 | 9.809 | 31.086 | 0 | 0.451 | 4.598 | 4.012 | 30.118 | 10.195 | 25.152 | 0 | -1 | -10.055 | 31.457 | 26.189 | 10.09 | 24.77 | 0 | 0 | 0 | 0 | 10.582 | 25.344 | 1 | 1 | 0 | 0 | 0 | 2 | 0 | 951.073 | 2930.671 | 0.008 | 98.664 | 0 | 0 | 2458 | 0.0395 | 0.0501 | 0.7889 | 100.315 | 1
2014-Mar-6_14-15-08 | 14-15-08.2 | 10.481 | 79.757 | 0.035 | -1 | 1 | -0.008 | 0 | 0.396 | 4.105 | 2.961 | 62.502 | 10.336 | 25.918 | 0 | -1 | -9.879 | 30.145 | 32.117 | 9.914 | 30.512 | 0 | 0.467 | 4.828 | 4.934 | 29.404 | 10.371 | 25.344 | 0 | -1 | -10.02 | 31.852 | 27.161 | 10.125 | 25.535 | 0 | 0 | 0 | 0 | 10.652 | 25.344 | 1 | 1 | 0 | 0 | 0 | 2 | 0 | 1020.604 | 2944.246 | -0.002 | 97.522 | 0 | 0 | 2459 | 0.0373 | 0.0496 | 0.7532 | 100.402 | 1
2014-Mar-6_14-15-08 | 14-15-08.4 | 10.525 | 73.882 | 0.035 | -1 | 1 | -0.008 | 0 | 0.372 | 3.863 | 2.699 | 61.936 | 10.441 | 25.918 | 0 | -1 | -9.984 | 27.91 | 33.245 | 9.984 | 30.703 | 0 | 0.426 | 4.406 | 3.617 | 28.716 | 10.371 | 25.344 | 0 | -1 | -10.125 | 32.508 | 28.119 | 10.09 | 25.152 | 0 | 0 | 0 | 0 | 10.723 | 25.535 | 1 | 1 | 0 | 0 | 0 | 2 | 0 | 1087.461 | 2964.988 | 0.008 | 92.723 | 0 | 0 | 2460 | 0.0396 | 0.0496 | 0.7989 | 100.491 | 1
2014-Mar-6_14-15-08 | 14-15-08.5 | 10.671 | 70.211 | 0.035 | -0.777 | 0.815 | -0.008 | 0 | 0.09 | 0.961 | 0 | 61.405 | 10.652 | 25.344 | 0 | -1 | -10.09 | 26.465 | 34.361 | 10.125 | 30.895 | 0 | 0.161 | 1.711 | 0 | 28.047 | 10.758 | 25.152 | 0 | -1 | -10.195 | 31.063 | 29.122 | 10.266 | 24.961 | 0 | 0 | 0 | 0 | 10.793 | 25.727 | 1 | 1 | 0 | 0 | 0 | 2 | 0 | 1162.341 | 2984.66 | 0.003 | 97.407 | 0 | 0 | 2461 | 0.0375 | 0.0493 | 0.76 | 100.578 | 1
2014-Mar-6_14-15-08 | 14-15-08.6 | 10.542 | 76.819 | 0.042 | -0.741 | 0.369 | -0.008 | 0 | 0.404 | 4.172 | 6.902 | 61.015 | 10.371 | 25.918 | 0 | -1 | -10.09 | 22.922 | 35.58 | 10.02 | 30.703 | 0 | 0.499 | 5.203 | 5.59 | 27.409 | 10.406 | 25.535 | 0 | -1 | -10.301 | 30.273 | 30.102 | 10.301 | 25.152 | 0 | 0 | 0 | 0 | 10.793 | 25.344 | 1 | 1 | 0 | 0 | 0 | 2 | 0 | 1330.821 | 3014.479 | 0.003 | 94.666 | 0 | 0 | 2462 | 0.0401 | 0.0495 | 0.8104 | 100.667 | 1
2014-Mar-6_14-15-08 | 14-15-08.7 | 10.551 | 72.781 | 0.012 | -0.741 | 0.815 | -0.008 | 0 | 0.289 | 3.68 | 14.254 | 60.151 | 10.195 | 25.918 | 0 | -1 | -10.02 | 20.297 | 38.17 | 10.09 | 30.512 | 0 | 0.314 | 3.344 | 0 | 26.016 | 10.723 | 25.918 | 0 | -0.896 | -9.484 | 31.852 | 32.082 | 10.617 | 24.77 | 0 | 0 | 0 | 0 | 11.18 | 25.727 | 1 | 1 | 0 | 0 | 0 | 2 | 0 | 1400.353 | 3076.743 | 0.013 | 99.235 | 0 | 0 | 2464 | 0.0392 | 0.0499 | 0.7841 | 100.844 | 1
2014-Mar-6_14-15-08 | 14-15-08.8 | 11.086 | 47.815 | 0.001 | -0.103 | 1 | -0.008 | 0 | -0.401 | -4.219 | 27.516 | 60.003 | 10.582 | 25.918 | 0 | -0.606 | -6.402 | 2.305 | 39.474 | 10.898 | 30.703 | 0 | -0.456 | -4.637 | 41.828 | 25.677 | 10.195 | 25.152 | 0 | -0.582 | -6.379 | 11.762 | 32.909 | 10.898 | 24.961 | 0 | 0 | 0 | 0 | 11.145 | 25.152 | 1 | 1 | 0 | 0 | 0 | 2 | 0 | 1558.136 | 3108.232 | 0.008 | 98.321 | 0 | 0 | 2465 | 0.0391 | 0.0499 | 0.7825 | 100.933 | 1
2014-Mar-6_14-15-08 | 14-15-08.9 | 10.896 | 59.931 | 0 | -0.019 | 0.759 | -0.008 | 0 | -0.564 | -5.906 | 20.164 | 60.292 | 10.406 | 26.109 | 0 | -0.602 | -6.48 | 1.254 | 40.646 | 10.723 | 30.895 | 0 | -0.564 | -5.629 | 47.738 | 25.674 | 9.914 | 25.152 | 0 | -0.602 | -6.461 | 16.617 | 33.622 | 10.828 | 24.961 | 0 | 0 | 0 | 0 | 11.426 | 26.109 | 1 | 1 | 0 | 0 | 0 | 2 | 0 | 1900.444 | 3156.582 | -0.002 | 96.265 | 0 | 0 | 2466 | 0.0367 | 0.0516 | 0.7118 | 101.022 | 1
2014-Mar-6_14-15-09 | 14-15-09.0 | 11.924 | 8.897 | 0.01 | -0.035 | 0.206 | -0.008 | 0 | -0.139 | -1.652 | 0 | 60.773 | 11.848 | 25.727 | 0 | -0.21 | -2.555 | 0 | 41.715 | 12.129 | 30.129 | 0 | 0 | 0 | 8.348 | 25.63 | 11.953 | 25.344 | 0 | -0.119 | -1.441 | 0 | 34.153 | 12.059 | 24.961 | 0 | 0 | 0 | 0 | 12.234 | 25.152 | 1 | 1 | 0 | 0 | 0 | 2 | 0 | 940.376 | 3201.538 | 0.003 | 97.864 | 0 | 0 | 2467 | 0.0393 | 0.0505 | 0.7786 | 101.112 | 1
2014-Mar-6_14-15-09 | 14-15-09.1 | 11.993 | 8.53 | 0.022 | -0.236 | 0.034 | -0.008 | 0 | 0.093 | 1.09 | 12.941 | 61.003 | 11.672 | 25.727 | 0 | -0.137 | -1.664 | 0 | 42.557 | 12.094 | 30.129 | 0 | 0.137 | 1.625 | 4.539 | 25.507 | 11.848 | 25.344 | 0 | -0.093 | -1.125 | 0 | 34.474 | 12.059 | 24.961 | 0 | 0 | 0 | 0 | 12.199 | 25.152 | 1 | 1 | 0 | 0 | 0 | 2 | 0 | 739.804 | 3246.032 | -0.002 | 100.263 | 0 | 0 | 2468 | 0.0363 | 0.0497 | 0.7298 | 101.197 | 1
2014-Mar-6_14-15-09 | 14-15-09.2 | 11.855 | 15.873 | 0.049 | -0.261 | 0.054 | -0.008 | 0 | 0.106 | 1.23 | 8.738 | 61.025 | 11.602 | 25.727 | 0 | -0.29 | -3.402 | 1.387 | 43.912 | 11.707 | 31.086 | 0 | 0.204 | 2.293 | 17.273 | 25.382 | 11.25 | 24.961 | 0 | -0.213 | -2.727 | 6.375 | 34.87 | 11.672 | 25.344 | 0 | 0 | 0 | 0 | 11.953 | 25.918 | 1 | 1 | 0 | 0 | 0 | 2 | 0 | 825.381 | 3324.862 | 0.003 | 98.207 | 0 | 0 | 2470 | 0.0391 | 0.0502 | 0.7786 | 101.377 | 1
2014-Mar-6_14-15-09 | 14-15-09.3 | 11.665 | 26.887 | 0.063 | -1 | 0.034 | -0.008 | 0 | 0.236 | 2.441 | 12.813 | 61.031 | 10.898 | 26.109 | 0 | -0.361 | -4.063 | 7.691 | 44.43 | 11.285 | 31.086 | 0 | 0.361 | 3.793 | 29.488 | 25.382 | 10.512 | 24.578 | 0 | -0.236 | -2.652 | 10.316 | 35.033 | 11.215 | 25.344 | 0 | 0 | 0 | 0 | 11.602 | 25.727 | 1 | 1 | 0 | 0 | 0 | 2 | 0 | 1453.839 | 3357.013 | -0.002 | 101.177 | 0 | 0 | 2471 | 0.0358 | 0.0499 | 0.7165 | 101.463 | 1
2014-Mar-6_14-15-09 | 14-15-09.5 | 11.267 | 45.245 | 0.112 | -1 | 0.023 | -0.008 | 0 | 0.247 | 2.563 | 22.395 | 61.031 | 10.336 | 25.918 | 0 | -0.47 | -5.023 | 21.609 | 44.874 | 10.652 | 30.512 | 0 | 0.51 | 5 | 37.629 | 25.375 | 9.773 | 24.387 | 0 | -0.247 | -2.672 | 11.629 | 35.175 | 10.898 | 24.77 | 0 | 0 | 0 | 0 | 11.109 | 25.727 | 1 | 1 | 0 | 0 | 0 | 2 | 0 | 1865.679 | 3376.994 | -0.002 | 102.548 | 0 | 0 | 2472 | 0.0401 | 0.0502 | 0.7993 | 101.553 | 1
2014-Mar-6_14-15-09 | 14-15-09.6 | 10.697 | 74.984 | 0.236 | -1 | 0.002 | -0.008 | 0 | 0.247 | 2.418 | 21.348 | 61.031 | 9.773 | 25.918 | 0 | -0.67 | -6.598 | 36.578 | 45.222 | 9.809 | 31.086 | 0 | 0.67 | 6.121 | 47.477 | 25.309 | 8.965 | 24.195 | 0 | -0.247 | -2.566 | 9.66 | 35.338 | 10.336 | 24.961 | 0 | 0 | 0 | 0 | 10.582 | 25.152 | 1 | 1 | 0 | 0 | 0 | 2 | 0 | 961.77 | 3394.664 | 0.003 | 98.893 | 0 | 0 | 2473 | 0.0352 | 0.0512 | 0.6877 | 101.64 | 1
2014-Mar-6_14-15-09 | 14-15-09.7 | 9.842 | 115.37 | 0.261 | -1 | -0.124 | -0.008 | 0 | 0.449 | 3.91 | 20.688 | 60.893 | 8.719 | 25.918 | 0 | -0.828 | -7.363 | 45.508 | 45.882 | 8.895 | 30.703 | 0 | 1 | 8.82 | 59.426 | 24.948 | 8.578 | 25.344 | 0 | -0.305 | -2.742 | 8.871 | 35.769 | 9.352 | 24.961 | 0 | 0 | 0 | 0 | 9.668 | 25.344 | 1 | 1 | 0 | 0 | 0 | 2 | 0 | 306.57 | 3410.761 | -0.007 | 98.55 | 0 | 0 | 2475 | 0.0385 | 0.0493 | 0.7813 | 101.821 | 1
2014-Mar-6_14-15-09 | 14-15-09.8 | 9.531 | 136.665 | 0.337 | -1 | -0.507 | -0.008 | 0 | 0.527 | 4.426 | 22.266 | 60.657 | 8.684 | 26.301 | 0 | -0.909 | -8.027 | 51.02 | 46.2 | 8.895 | 30.512 | 0 | 1 | 8.609 | 55.75 | 24.608 | 8.648 | 25.152 | 0 | -0.25 | -2.348 | 5.719 | 36.02 | 9.422 | 24.578 | 0 | 0 | 0 | 0 | 9.598 | 25.535 | 1 | 1 | 0 | 0 | 0 | 2 | 0 | 346.684 | 3411.992 | -0.002 | 100.949 | 0 | 0 | 2476 | 0.0393 | 0.0498 | 0.7881 | 101.91 | 1
2014-Mar-6_14-15-09 | 14-15-09.9 | 9.341 | 143.273 | 0.391 | -1 | -1 | -0.008 | 0 | 0.62 | 5.23 | 24.367 | 60.318 | 8.543 | 25.918 | 0 | -1 | -8.508 | 54.043 | 46.568 | 8.543 | 30.895 | 0 | 1 | 8.504 | 48.656 | 24.146 | 8.578 | 25.535 | 0 | -0.195 | -1.828 | 2.832 | 36.319 | 9.387 | 24.77 | 0 | 0 | 0 | 0 | 9.457 | 25.535 | 1 | 1 | 0 | 0 | 0 | 2 | 0 | 365.404 | 3409.568 | 0.008 | 100.835 | 0 | 0 | 2477 | 0.0402 | 0.0495 | 0.8135 | 102 | 1
2014-Mar-6_14-15-10 | 14-15-10.0 | 9.246 | 141.07 | 0.415 | -1 | -1 | -0.008 | 0 | 0.763 | 6.195 | 32.113 | 59.903 | 7.91 | 25.535 | 0 | -1 | -8.473 | 52.859 | 46.957 | 8.543 | 30.895 | 0 | 1 | 8.645 | 43.93 | 23.6 | 8.613 | 25.727 | 0 | -0.208 | -1.949 | 2.438 | 36.608 | 9.422 | 24.578 | 0 | 0 | 0 | 0 | 9.527 | 25.535 | 1 | 1 | 0 | 0 | 0 | 2 | 0 | 389.473 | 3405.738 | 0.003 | 100.378 | 0 | 0 | 2478 | 0.0376 | 0.0498 | 0.7554 | 102.087 | 1
?.
2014-Mar-6_14-15-10 | 14-15-10.1 | 10.291 | 92.974 | 0.415 | -0.561 | -1 | -0.008 | 0 | 0.49 | 4.738 | 15.176 | 59.438 | 9.668 | 25.918 | 0 | -0.632 | -6.09 | 29.617 | 47.4 | 9.738 | 30.703 | 0 | 1 | 9.383 | 45.637 | 22.98 | 9.457 | 25.918 | 0 | 0.309 | 3.016 | 30.539 | 36.91 | 9.773 | 24.004 | 0 | 0 | 0 | 0 | 10.793 | 25.727 | 1 | 1 | 0 | 0 | 0 | 2 | 0 | 426.913 | 3398.653 | 0.003 | 101.977 | 0 | 0 | 2479 | 0.0386 | 0.0493 | 0.782 | 102.175 | 1
2014-Mar-6_14-15-10 | 14-15-10.2 | 11.406 | 26.887 | 0.154 | -0.103 | -0.273 | -0.008 | 0 | 0.211 | 2.961 | 2.57 | 58.391 | 11.531 | 25.918 | 0 | 0 | 0 | 0 | 47.878 | 11.496 | 30.895 | 0 | 0.365 | 4.16 | 11.234 | 21.761 | 11.496 | 24.961 | 0 | 0.119 | 1.383 | 17.801 | 37.246 | 11.602 | 24.961 | 0 | 0 | 0 | 0 | 11.918 | 25.727 | 1 | 1 | 0 | 0 | 0 | 2 | 0 | 1338.844 | 3369.413 | 0.008 | 99.007 | 0 | 0 | 2481 | 0.0393 | 0.0495 | 0.7943 | 102.35 | 1
2014-Mar-6_14-15-10 | 14-15-10.3 | 11.673 | 22.114 | 0.337 | -0.688 | -0.048 | -0.008 | 0 | 0 | 0 | 0 | 57.876 | 11.566 | 25.727 | 0 | -0.413 | -4.605 | 18.195 | 48.092 | 11.145 | 30.703 | 0 | 0.413 | 4.57 | 14.125 | 21.23 | 11.074 | 25.344 | 0 | 0 | 0 | 0 | 37.438 | 11.566 | 25.344 | 0 | 0 | 0 | 0 | 11.637 | 25.918 | 1 | 1 | 0 | 0 | 0 | 2 | 0 | 1863.004 | 3346.472 | -0.002 | 100.835 | 0 | 0 | 2482 | 0.039 | 0.0501 | 0.7793 | 102.439 | 1
2014-Mar-6_14-15-10 | 14-15-10.4 | 11.293 | 43.409 | 0.491 | -1 | -0.017 | -0.008 | 0 | 0 | 0 | 0 | 57.489 | 11.109 | 26.301 | 0 | -0.573 | -6.004 | 33.953 | 48.375 | 10.512 | 30.32 | 0 | 0.573 | 5.922 | 26.859 | 20.762 | 10.09 | 24.961 | 0 | 0 | 0 | 0 | 37.68 | 11.145 | 25.152 | 0 | 0 | 0 | 0 | 11.145 | 25.152 | 1 | 1 | 0 | 0 | 0 | 2 | 0 | 1357.564 | 3335.543 | -0.002 | 101.52 | 0 | 0 | 2483 | 0.0404 | 0.0496 | 0.8145 | 102.529 | 1
2014-Mar-6_14-15-10 | 14-15-10.5 | 10.706 | 66.172 | 0.358 | -1 | -0.013 | -0.008 | 0 | 0 | 0 | 0 | 57.121 | 10.617 | 26.109 | 0 | -0.721 | -7.195 | 41.961 | 48.746 | 10.02 | 30.703 | 0 | 0.719 | 6.852 | 38.023 | 20.312 | 9.527 | 24.77 | 0 | 0 | -0.348 | 0 | 37.969 | 10.898 | 25.344 | 0 | 0 | 0 | 0 | 11.004 | 25.344 | 1 | 1 | 0 | 0 | 0 | 2 | 0 | 1100.833 | 3328.952 | 0.003 | 103.348 | 0 | 0 | 2484 | 0.0393 | 0.0497 | 0.7906 | 102.618 | 1
2014-Mar-6_14-15-10 | 14-15-10.7 | 11.544 | 21.38 | 0.054 | -0.279 | 0.004 | -0.008 | 0 | 0.225 | 2.598 | 2.699 | 56.383 | 11.566 | 26.492 | 0 | -0.29 | -3.32 | 13.074 | 49.484 | 11.496 | 31.469 | 0 | 0.29 | 3.324 | 8.738 | 19.47 | 11.426 | 25.152 | 0 | -0.182 | -2.16 | 1.91 | 38.632 | 11.777 | 24.578 | 0 | 0 | 0 | 0 | 11.988 | 25.727 | 1 | 1 | 0 | 0 | 0 | 2 | 0 | 1868.353 | 3323.797 | 0.003 | 99.007 | 0 | 0 | 2486 | 0.0402 | 0.0496 | 0.8105 | 102.795 | 1
2014-Mar-6_14-15-10 | 14-15-10.8 | 11.803 | 16.974 | 0.049 | -0.236 | 0.004 | -0.008 | 0 | 0.187 | 2.188 | 2.438 | 56.002 | 11.742 | 26.109 | 0 | -0.285 | -3.289 | 8.477 | 49.839 | 11.496 | 30.703 | 0 | 0.285 | 3.266 | 8.738 | 19.087 | 11.496 | 25.535 | 0 | -0.187 | -2.211 | 2.699 | 38.993 | 11.813 | 25.535 | 0 | 0 | 0 | 0 | 12.023 | 25.535 | 1 | 1 | 0 | 0 | 0 | 2 | 0 | 1921.839 | 3323.05 | 0.003 | 103.691 | 0 | 0 | 2487 | 0.0395 | 0.0498 | 0.7917 | 102.885 | 1
2014-Mar-6_14-15-10 | 14-15-10.9 | 11.656 | 25.419 | 0.103 | -0.741 | 0.004 | -0.008 | 0 | 0.194 | 2.215 | 0 | 55.65 | 11.496 | 25.918 | 0 | -0.428 | -4.785 | 18.195 | 50.226 | 11.109 | 30.703 | 0 | 0.428 | 4.633 | 20.297 | 18.709 | 10.828 | 25.152 | 0 | -0.205 | -2.375 | 2.176 | 39.355 | 11.602 | 24.961 | 0 | 0 | 0 | 0 | 11.602 | 25.152 | 1 | 1 | 0 | 0 | 0 | 2 | 0 | 1197.107 | 3322.905 | 0.003 | 99.121 | 0 | 0 | 2488 | 0.0411 | 0.0496 | 0.8285 | 102.975 | 1
2014-Mar-6_14-15-11 | 14-15-11.0 | 11.103 | 48.916 | 0.09 | -0.607 | 0.004 | -0.008 | 0 | 0.386 | 4.191 | 6.641 | 54.884 | 10.828 | 25.918 | 0 | -0.477 | -5.508 | 29.488 | 51.024 | 10.723 | 30.703 | 0 | 0.477 | 5.063 | 22.004 | 17.892 | 10.582 | 24.77 | 0 | -0.352 | -3.938 | 10.445 | 40.134 | 11.215 | 24.961 | 0 | 0 | 0 | 0 | 11.531 | 25.344 | 1 | 1 | 0 | 0 | 0 | 2 | 0 | 1889.747 | 3322.433 | 0.003 | 100.149 | 0 | 0 | 2490 | 0.0404 | 0.0502 | 0.8032 | 103.156 | 1
2014-Mar-6_14-15-11 | 14-15-11.1 | 11.751 | 16.974 | 0.042 | -0.261 | 0.004 | -0.008 | 0 | 0.219 | 2.566 | 2.699 | 54.469 | 11.672 | 26.301 | 0 | -0.303 | -3.496 | 9.133 | 51.414 | 11.461 | 30.703 | 0 | 0.303 | 3.43 | 9.133 | 17.493 | 11.461 | 25.152 | 0 | -0.219 | -2.594 | 3.617 | 40.524 | 11.742 | 25.152 | 0 | 0 | 0 | 0 | 11.953 | 25.344 | 1 | 1 | 0 | 0 | 0 | 2 | 0 | 1916.49 | 3322.126 | 0.003 | 98.436 | 0 | 0 | 2491 | 0.0358 | 0.0496 | 0.7204 | 103.241 | 1
2014-Mar-6_14-15-11 | 14-15-11.2 | 11.621 | 26.153 | 0.09 | -0.561 | 0.004 | -0.008 | 0 | 0.231 | 2.66 | 2.832 | 54.082 | 11.461 | 26.301 | 0 | -0.411 | -4.602 | 18.195 | 51.816 | 11.109 | 30.512 | 0 | 0.444 | 4.82 | 18.59 | 17.084 | 10.758 | 25.535 | 0 | -0.238 | -2.75 | 3.488 | 40.904 | 11.496 | 25.152 | 0 | 0 | 0 | 0 | 11.707 | 25.535 | 1 | 1 | 0 | 0 | 0 | 2 | 0 | 1338.844 | 3322.011 | -0.002 | 104.605 | 0 | 0 | 2492 | 0.0401 | 0.0503 | 0.7968 | 103.331 | 1
2014-Mar-6_14-15-11 | 14-15-11.3 | 11.414 | 37.902 | 0.103 | -0.935 | 0.004 | -0.008 | 0 | 0.298 | 3.336 | 3.883 | 53.664 | 11.145 | 25.918 | 0 | -0.524 | -5.637 | 25.809 | 52.228 | 10.828 | 30.32 | 0 | 0.524 | 5.543 | 24.367 | 16.657 | 10.406 | 25.152 | 0 | -0.338 | -3.785 | 5.59 | 41.313 | 11.25 | 25.727 | 0 | 0 | 0 | 0 | 11.461 | 24.961 | 1 | 1 | 0 | 0 | 0 | 2 | 0 | 1416.399 | 3321.875 | -0.007 | 103.005 | 0 | 0 | 2493 | 0.039 | 0.0498 | 0.7826 | 103.42 | 1
2014-Mar-6_14-15-11 | 14-15-11.4 | 11.233 | 51.119 | 0.054 | -0.561 | 0.004 | -0.008 | 0 | 0.419 | 4.598 | 12.547 | 53.252 | 10.477 | 25.918 | 0 | -0.555 | -5.82 | 26.465 | 52.668 | 10.371 | 30.32 | 0 | 0.567 | 5.738 | 25.809 | 16.208 | 10.195 | 25.152 | 0 | -0.469 | -5.035 | 16.094 | 41.737 | 10.723 | 24.961 | 0 | 0 | 0 | 0 | 11.109 | 25.152 | 1 | 1 | 0 | 0 | 0 | 2 | 0 | 1895.096 | 3321.375 | 0.008 | 99.35 | 0 | 0 | 2494 | 0.043 | 0.0501 | 0.8575 | 103.513 | 1
2014-Mar-6_14-15-11 | 14-15-11.5 | 11.388 | 35.699 | 0.049 | -0.391 | 0.004 | -0.008 | 0 | 0.342 | 3.801 | 8.215 | 52.797 | 11.18 | 25.918 | 0 | -0.44 | -4.891 | 17.539 | 53.108 | 11.074 | 31.086 | 0 | 0.44 | 4.793 | 16.617 | 15.758 | 10.828 | 24.961 | 0 | -0.342 | -3.547 | 7.297 | 42.183 | 11.602 | 24.77 | 0 | 0 | 0 | 0 | 11.813 | 25.918 | 1 | 1 | 0 | 0 | 0 | 2 | 0 | 1916.49 | 3320.99 | 0.003 | 107.232 | 0 | 0 | 2495 | 0.0362 | 0.0499 | 0.7259 | 103.599 | 1
2014-Mar-6_14-15-11 | 14-15-11.6 | 11.898 | 15.506 | 0.032 | -0.199 | 0 | -0.008 | 0 | 0.167 | 1.977 | 0 | 51.926 | 11.848 | 26.109 | 0 | -0.23 | -2.723 | 2.961 | 53.982 | 11.742 | 31.086 | 0 | 0.23 | 2.711 | 3.094 | 14.869 | 11.742 | 25.727 | 0 | -0.167 | -2.008 | 0 | 43.035 | 11.918 | 24.961 | 0 | 0 | 0 | 0 | 12.164 | 25.535 | 1 | 1 | 0 | 0 | 0 | 2 | 0 | 1469.884 | 3320.441 | 0.003 | 101.292 | 0 | 0 | 2497 | 0.0393 | 0.0497 | 0.7913 | 103.777 | 1
2014-Mar-6_14-15-11 | 14-15-11.8 | 11.976 | 11.1 | 0.027 | -0.178 | 0.007 | -0.008 | 0 | 0.152 | 1.813 | 0 | 51.536 | 11.918 | 26.109 | 0 | -0.205 | -2.422 | 2.305 | 54.406 | 11.777 | 31.277 | 0 | 0.205 | 2.434 | 2.699 | 14.441 | 11.883 | 25.727 | 0 | -0.137 | -1.637 | 0 | 43.431 | 12.059 | 24.77 | 0 | 0 | 0 | 0 | 12.199 | 25.152 | 1 | 1 | 0 | 0 | 0 | 2 | 0 | 1501.976 | 3320.478 | -0.002 | 107.804 | 0 | 0 | 2498 | 0.0392 | 0.0497 | 0.7879 | 103.865 | 1
2014-Mar-6_14-15-11 | 14-15-11.9 | 11.976 | 14.771 | 0.054 | -0.178 | -0.007 | -0.008 | 0 | 0.124 | 1.484 | 0 | 51.15 | 11.988 | 25.918 | 0 | -0.232 | -2.754 | 3.227 | 54.83 | 11.848 | 31.469 | 0 | 0.232 | 2.75 | 3.227 | 14.036 | 11.848 | 25.535 | 0 | -0.124 | -1.504 | 0 | 43.83 | 12.059 | 25.152 | 0 | 0 | 0 | 0 | 12.129 | 26.109 | 1 | 1 | 0 | 0 | 0 | 2 | 0 | 1536.741 | 3320.502 | -0.002 | 99.007 | 0 | 0 | 2499 | 0.0401 | 0.0498 | 0.805 | 103.955 | 1
2014-Mar-6_14-15-12 | 14-15-12.0 | 12.019 | 15.873 | 0.001 | -0.001 | -0.097 | -0.008 | 0 | 0.07 | 0.84 | 0 | 50.502 | 11.953 | 25.918 | 0 | 0.069 | 0.871 | 21.348 | 55.474 | 11.496 | 30.703 | 0 | 0.079 | 0.941 | 0 | 13.401 | 11.953 | 25.535 | 0 | 0.077 | 0.914 | 18.195 | 44.465 | 11.813 | 24.387 | 0 | 0 | 0 | 0 | 12.129 | 25.152 | 1 | 1 | 0 | 0 | 0 | 2 | 0 | 1919.164 | 3321.249 | 0.003 | 102.091 | 0 | 0 | 2501 | 0.0381 | 0.0497 | 0.7657 | 104.132 | 1
2014-Mar-6_14-15-12 | 14-15-12.1 | 11.932 | 15.139 | 0.001 | 0 | -0.11 | -0.008 | 0 | 0.087 | 1.039 | 0 | 50.223 | 11.953 | 25.918 | 0 | 0.087 | 0.992 | 20.953 | 55.707 | 11.426 | 30.703 | 0 | 0.089 | 1.059 | 0 | 13.131 | 11.918 | 25.535 | 0 | 0.089 | 1.043 | 18.063 | 44.698 | 11.777 | 24.77 | 0 | 0 | 0 | 0 | 12.129 | 25.344 | 1 | 1 | 0 | 0 | 0 | 2 | 0 | 1635.69 | 3319.342 | 0.008 | 104.605 | 0 | 0 | 2502 | 0.0388 | 0.0498 | 0.7788 | 104.221 | 1
2014-Mar-6_14-15-12 | 14-15-12.2 | 11.984 | 12.201 | 0.007 | 0 | -0.124 | -0.008 | 0 | 0.092 | 1.09 | 0 | 49.974 | 11.848 | 26.109 | 0 | 0.092 | 1.047 | 16.227 | 55.874 | 11.426 | 30.32 | 0 | 0.107 | 1.414 | 0 | 12.883 | 11.848 | 25.535 | 0 | 0.119 | 1.395 | 14.648 | 44.88 | 11.777 | 24.961 | 0 | 0 | 0 | 0 | 12.164 | 25.535 | 1 | 1 | 0 | 0 | 0 | 2 | 0 | 1646.387 | 3316.066 | 0.003 | 102.206 | 0 | 0 | 2503 | 0.0403 | 0.0502 | 0.8032 | 104.312 | 1
2014-Mar-6_14-15-12 | 14-15-12.3 | 11.898 | 16.24 | 0.001 | 0 | -0.14 | -0.008 | 0 | 0.111 | 1.316 | 0 | 49.736 | 11.918 | 26.301 | 0 | 0.111 | 1.273 | 13.992 | 55.996 | 11.391 | 30.512 | 0 | 0.112 | 1.328 | 0 | 12.669 | 11.883 | 25.535 | 0 | 0.112 | 1.313 | 14.125 | 45.028 | 11.742 | 24.961 | 0 | 0 | 0 | 0 | 12.094 | 25.344 | 1 | 1 | 0 | 0 | 0 | 2 | 0 | 1657.084 | 3310.896 | 0.003 | 102.206 | 0 | 0 | 2504 | 0.0391 | 0.0497 | 0.7863 | 104.4 | 1
2014-Mar-6_14-15-12 | 14-15-12.4 | 11.915 | 18.81 | 0 | 0.004 | -0.43 | -0.008 | 0 | 0.143 | 1.676 | 3.617 | 49.387 | 11.707 | 26.875 | 0 | 0.167 | 1.891 | 15.305 | 56.16 | 11.285 | 30.703 | 0 | 0.159 | 1.852 | 5.063 | 12.355 | 11.637 | 25.918 | 0 | 0.167 | 1.941 | 14.387 | 45.207 | 11.637 | 24.961 | 0 | 0 | 0 | 0 | 12.023 | 25.535 | 1 | 1 | 0 | 0 | 0 | 2 | 0 | 1673.13 | 3303.639 | 0.008 | 102.891 | 0 | 0 | 2506 | 0.0373 | 0.0496 | 0.7528 | 104.576 | 1
2014-Mar-6_14-15-12 | 14-15-12.5 | 11.734 | 25.052 | 0 | 0.006 | -0.915 | -0.008 | 0 | 0.221 | 2.527 | 7.164 | 49.248 | 11.391 | 26.109 | 0 | 0.234 | 2.578 | 21.215 | 56.188 | 10.969 | 30.512 | 0 | 0.221 | 2.473 | 13.598 | 12.226 | 11.215 | 25.535 | 0 | 0.234 | 2.824 | 17.934 | 45.238 | 11.285 | 24.578 | 0 | 0 | 0 | 0 | 11.777 | 25.727 | 1 | 1 | 0 | 0 | 0 | 2 | 0 | 1686.501 | 3298.665 | 0.008 | 102.32 | 0 | 0 | 2507 | 0.0394 | 0.0497 | 0.7945 | 104.665 | 1
2014-Mar-6_14-15-12 | 14-15-12.6 | 11.647 | 26.153 | 0 | 0.006 | -0.301 | -0.008 | 0 | 0.234 | 2.625 | 11.367 | 49.116 | 11.18 | 26.109 | 0 | 0.247 | 2.523 | 21.609 | 56.175 | 11.145 | 30.703 | 0 | 0.093 | 1.234 | 12.152 | 12.097 | 11.777 | 24.961 | 0 | 0.106 | 1.242 | 9.922 | 45.235 | 11.953 | 25.152 | 0 | 0 | 0 | 0 | 12.199 | 25.344 | 1 | 1 | 0 | 0 | 0 | 2 | 0 | 1689.176 | 3292.291 | 0.003 | 105.062 | 0 | 0 | 2508 | 0.0396 | 0.0497 | 0.7969 | 104.754 | 1
2014-Mar-6_14-15-12 | 14-15-12.7 | 12.027 | 13.303 | 0 | 0.006 | 0.094 | -0.008 | 0 | 0 | 0 | 0 | 49.022 | 11.883 | 26.109 | 0 | 0 | 0 | 0 | 56.182 | 11.883 | 31.66 | 0 | 0 | 0 | 0 | 12.021 | 11.918 | 25.535 | 0 | 0 | 0 | 0 | 45.257 | 12.059 | 25.344 | 0 | 0 | 0 | 0 | 12.234 | 25.344 | 1 | 1 | 0 | 0 | 0 | 2 | 0 | 1689.176 | 3287.452 | 0.003 | 109.517 | 0 | 0 | 2509 | 0.0364 | 0.0493 | 0.7379 | 104.84 | 1
2014-Mar-6_14-15-12 | 14-15-12.8 | 11.958 | 13.67 | 0 | 0.006 | 0.016 | -0.008 | 0 | 0 | 0 | 0 | 49.003 | 11.918 | 26.492 | 0 | 0 | 0 | 0 | 56.21 | 11.918 | 30.895 | 0 | 0 | 0 | 0 | 11.993 | 11.918 | 25.727 | 0 | 0 | 0 | 0 | 45.285 | 12.129 | 24.77 | 0 | 0 | 0 | 0 | 12.199 | 24.77 | 1 | 1 | 0 | 0 | 0 | 2 | 0 | 1694.524 | 3287.456 | -0.002 | 101.292 | 0 | 0 | 2510 | 0.0398 | 0.0497 | 0.8015 | 104.929 | 1
2014-Mar-6_14-15-13 | 14-15-13.0 | 12.001 | 11.1 | 0 | 0.232 | 0.004 | -0.008 | 0 | -0.07 | -1.059 | 1.781 | 48.997 | 11.813 | 26.109 | 0 | 0.09 | 1.039 | 9.133 | 56.219 | 11.637 | 30.703 | 0 | -0.09 | -1.066 | 8.348 | 11.987 | 11.883 | 25.918 | 0 | 0.11 | 1.297 | 7.953 | 45.292 | 11.848 | 24.77 | 0 | 0 | 0 | 0 | 12.199 | 25.727 | 1 | 1 | 0 | 0 | 0 | 2 | 0 | 1694.524 | 3287.565 | -0.002 | 108.146 | 0 | 0 | 2511 | 0.0396 | 0.0504 | 0.786 | 105.019 | 1
2014-Mar-6_14-15-13 | 14-15-13.1 | 11.63 | 27.622 | -0.011 | 0.835 | 0 | -0.008 | 0 | -0.238 | -2.691 | 15.961 | 49.038 | 11.145 | 25.918 | 0 | 0.281 | 3.027 | 21.477 | 56.182 | 10.793 | 30.703 | 0 | -0.281 | -3.141 | 20.426 | 12.046 | 11.18 | 25.535 | 0 | 0.258 | 2.887 | 14.125 | 45.244 | 11.18 | 25.344 | 0 | 0 | 0 | 0 | 11.707 | 25.152 | 1 | 1 | 0 | 0 | 0 | 2 | 0 | 1691.85 | 3287.501 | -0.007 | 109.631 | 0 | 0 | 2513 | 0.0439 | 0.0501 | 0.8764 | 105.204 | 1
2014-Mar-6_14-15-13 | 14-15-13.2 | 11.267 | 48.182 | -0.002 | 0.455 | -0.03 | -0.008 | 0 | -0.347 | -3.711 | 22.66 | 49.088 | 10.758 | 26.492 | 0 | 0.352 | 3.84 | 26.598 | 56.128 | 10.301 | 30.512 | 0 | -0.372 | -3.949 | 27.387 | 12.106 | 10.652 | 25.918 | 0 | 0.367 | 3.961 | 22.527 | 45.188 | 10.828 | 24.77 | 0 | 0 | 0 | 0 | 11.461 | 25.727 | 1 | 1 | 0 | 0 | 0 | 2 | 0 | 1691.85 | 3287.682 | 0.003 | 102.663 | 0 | 0 | 2514 | 0.0396 | 0.0502 | 0.7882 | 105.294 | 1
2014-Mar-6_14-15-13 | 14-15-13.3 | 11.82 | 19.544 | -0.002 | 0.129 | -0.048 | -0.008 | 0 | -0.127 | -1.477 | 8.477 | 49.167 | 11.672 | 26.492 | 0 | 0.131 | 1.52 | 8.348 | 56.056 | 11.602 | 31.086 | 0 | -0.131 | -1.535 | 7.297 | 12.185 | 11.707 | 25.344 | 0 | 0.127 | 1.5 | 6.508 | 45.116 | 11.883 | 24.961 | 0 | 0 | 0 | 0 | 12.094 | 26.109 | 1 | 1 | 0 | 0 | 0 | 2 | 0 | 1686.501 | 3287.667 | 0.008 | 103.12 | 0 | 0 | 2515 | 0.0367 | 0.0494 | 0.7442 | 105.38 | 1
2014-Mar-6_14-15-13 | 14-15-13.4 | 11.984 | 12.936 | 0 | 0.074 | -0.074 | -0.008 | 0 | 0 | 0 | 0 | 49.305 | 11.848 | 26.301 | 0 | 0.134 | 1.555 | 5.984 | 55.914 | 11.602 | 31.086 | 0 | 0 | 0 | 0 | 12.323 | 11.918 | 25.535 | 0 | 0.162 | 1.918 | 6.375 | 44.977 | 11.883 | 25.344 | 0 | 0 | 0 | 0 | 12.164 | 25.918 | 1 | 1 | 0 | 0 | 0 | 2 | 0 | 1678.479 | 3287.522 | 0.003 | 109.631 | 0 | 0 | 2517 | 0.0399 | 0.0497 | 0.8016 | 105.558 | 1
2014-Mar-6_14-15-13 | 14-15-13.5 | 11.794 | 23.216 | 0 | 0.175 | -0.14 | -0.008 | 0 | 0 | 0 | 0 | 49.343 | 11.742 | 25.918 | 0 | 0.264 | 2.918 | 20.688 | 55.855 | 11.145 | 30.703 | 0 | 0 | 0 | 0 | 12.355 | 11.707 | 25.344 | 0 | 0.3 | 3.41 | 16.617 | 44.914 | 11.461 | 24.77 | 0 | 0 | 0 | 0 | 11.918 | 25.727 | 1 | 1 | 0 | 0 | 0 | 2 | 0 | 1670.456 | 3286.723 | 0.003 | 105.404 | 0 | 0 | 2518 | 0.0386 | 0.0501 | 0.7706 | 105.647 | 1
2014-Mar-6_14-15-13 | 14-15-13.6 | 11.613 | 28.356 | 0 | 0.232 | -0.124 | -0.008 | 0 | -0.132 | -1.52 | 5.719 | 49.374 | 11.496 | 26.492 | 0 | 0.319 | 3.445 | 26.203 | 55.773 | 10.758 | 30.32 | 0 | -0.144 | -1.66 | 6.77 | 12.392 | 11.566 | 25.344 | 0 | 0.319 | 3.613 | 18.98 | 44.839 | 11.32 | 24.77 | 0 | 0 | 0 | 0 | 11.813 | 25.344 | 1 | 1 | 0 | 0 | 0 | 2 | 0 | 1670.456 | 3284.254 | -0.002 | 103.234 | 0 | 0 | 2519 | 0.0361 | 0.0494 | 0.7308 | 105.732 | 1
2014-Mar-6_14-15-13 | 14-15-13.7 | 11.941 | 12.201 | 0 | 0.025 | -0.11 | -0.008 | 0 | 0.063 | 0.746 | 0 | 49.424 | 11.848 | 26.109 | 0 | 0.112 | 1.305 | 7.953 | 55.704 | 11.566 | 30.895 | 0 | 0.063 | 0.742 | 0 | 12.442 | 11.848 | 25.535 | 0 | 0.11 | 1.305 | 6.246 | 44.77 | 11.848 | 25.152 | 0 | 0 | 0 | 0 | 12.164 | 25.535 | 1 | 1 | 0 | 0 | 0 | 2 | 0 | 1662.433 | 3283.148 | -0.007 | 105.861 | 0 | 0 | 2520 | 0.0374 | 0.0508 | 0.7361 | 105.821 | 1
2014-Mar-6_14-15-13 | 14-15-13.8 | 11.708 | 27.989 | 0.003 | 0 | -0.507 | -0.008 | 0 | 0.213 | 2.383 | 13.859 | 49.462 | 11.215 | 26.109 | 0 | 0.229 | 2.539 | 16.488 | 55.591 | 11.074 | 31.086 | 0 | 0.235 | 2.574 | 18.195 | 12.455 | 11.004 | 25.344 | 0 | 0.235 | 2.691 | 13.074 | 44.654 | 11.355 | 25.152 | 0 | 0 | 0 | 0 | 11.777 | 25.152 | 1 | 1 | 0 | 0 | 0 | 2 | 0 | 1654.41 | 3279.396 | -0.002 | 105.062 | 0 | 0 | 2522 | 0.0389 | 0.0493 | 0.7894 | 105.997 | 1
2014-Mar-6_14-15-13 | 14-15-13.9 | 11.57 | 28.356 | 0.003 | 0.011 | -0.273 | -0.008 | 0 | 0.204 | 2.27 | 16.883 | 49.456 | 11.145 | 26.684 | 0 | 0.227 | 2.5 | 18.98 | 55.544 | 11.004 | 30.512 | 0 | 0.211 | 2.316 | 17.145 | 12.439 | 11.25 | 25.918 | 0 | 0.132 | 1.551 | 9.66 | 44.61 | 11.742 | 24.77 | 0 | 0 | 0 | 0 | 12.023 | 25.535 | 1 | 1 | 0 | 0 | 0 | 2 | 0 | 1654.41 | 3276.65 | 0.003 | 103.691 | 0 | 0 | 2523 | 0.0374 | 0.0501 | 0.7465 | 106.085 | 1
2014-Mar-6_14-15-14 | 14-15-14.0 | 11.906 | 14.771 | 0.003 | 0.175 | -0.085 | -0.008 | 0 | 0 | 0 | 0 | 49.456 | 11.883 | 26.109 | 0 | 0.154 | 1.977 | 13.336 | 55.518 | 11.355 | 30.895 | 0 | 0 | 0 | 0 | 12.446 | 11.883 | 25.918 | 0 | 0.181 | 2.113 | 11.234 | 44.588 | 11.637 | 24.961 | 0 | 0 | 0 | 0 | 12.129 | 25.535 | 1 | 1 | 0 | 0 | 0 | 2 | 0 | 1657.084 | 3275.145 | 0.008 | 106.89 | 0 | 0 | 2524 | 0.0398 | 0.0497 | 0.8003 | 106.174 | 1
2014-Mar-6_14-15-14 | 14-15-14.2 | 11.846 | 22.481 | -0.004 | 0.521 | -0.065 | -0.008 | 0 | -0.134 | -1.551 | 4.934 | 49.465 | 11.566 | 26.492 | 0 | 0.245 | 2.715 | 20.297 | 55.509 | 11.109 | 30.32 | 0 | -0.142 | -1.656 | 6.113 | 12.455 | 11.637 | 25.344 | 0 | 0.237 | 2.719 | 15.043 | 44.575 | 11.461 | 24.77 | 0 | 0 | 0 | 0 | 11.988 | 25.152 | 1 | 1 | 0 | 0 | 0 | 2 | 0 | 1659.759 | 3275.074 | 0.003 | 104.719 | 0 | 0 | 2525 | 0.0391 | 0.0503 | 0.7775 | 106.263 | 1
2014-Mar-6_14-15-14 | 14-15-14.3 | 11.552 | 33.129 | -0.004 | 0.418 | -0.025 | -0.008 | 0 | -0.266 | -2.961 | 14.648 | 49.509 | 11.18 | 25.918 | 0 | 0.286 | 3.066 | 24.102 | 55.493 | 10.688 | 30.32 | 0 | -0.286 | -3.172 | 20.426 | 12.508 | 11.145 | 25.535 | 0 | 0.278 | 3.129 | 18.852 | 44.559 | 11.25 | 24.77 | 0 | 0 | 0 | 0 | 11.848 | 25.727 | 1 | 1 | 0 | 0 | 0 | 2 | 0 | 1657.084 | 3275.426 | -0.002 | 104.034 | 0 | 0 | 2526 | 0.0384 | 0.0498 | 0.7713 | 106.352 | 1
2014-Mar-6_14-15-14 | 14-15-14.4 | 11.984 | 17.341 | -0.004 | 0.093 | -0.007 | -0.008 | 0 | -0.089 | -1.039 | 7.297 | 49.566 | 11.813 | 26.109 | 0 | 0.097 | 1.121 | 8.215 | 55.443 | 11.637 | 30.895 | 0 | -0.097 | -1.152 | 7.82 | 12.562 | 11.777 | 25.344 | 0 | 0.109 | 1.289 | 7.164 | 44.509 | 11.883 | 24.961 | 0 | 0 | 0 | 0 | 12.059 | 25.918 | 1 | 1 | 0 | 0 | 0 | 2 | 0 | 1916.49 | 3275.394 | -0.002 | 105.062 | 0 | 0 | 2528 | 0.039 | 0.0502 | 0.7772 | 106.532 | 1
2014-Mar-6_14-15-14 | 14-15-14.5 | 11.794 | 21.013 | -0.004 | 0.282 | -0.017 | -0.008 | 0 | -0.169 | -1.949 | 11.891 | 49.585 | 11.461 | 25.918 | 0 | 0.197 | 2.195 | 15.438 | 55.421 | 11.18 | 30.895 | 0 | -0.197 | -2.254 | 17.145 | 12.584 | 11.426 | 25.727 | 0 | 0.209 | 2.398 | 11.891 | 44.487 | 11.531 | 25.152 | 0 | 0 | 0 | 0 | 11.953 | 26.301 | 1 | 1 | 0 | 0 | 0 | 2 | 0 | 1654.41 | 3275.332 | -0.002 | 109.289 | 0 | 0 | 2529 | 0.0425 | 0.05 | 0.8513 | 106.625 | 1
2014-Mar-6_14-15-14 | 14-15-14.6 | 11.578 | 32.762 | -0.004 | 0.521 | -0.007 | -0.008 | 0 | -0.269 | -2.988 | 18.063 | 49.616 | 11.074 | 26.109 | 0 | 0.277 | 3.168 | 23.711 | 55.39 | 10.688 | 30.32 | 0 | -0.297 | -3.277 | 22.395 | 12.615 | 11.004 | 25.727 | 0 | 0.289 | 3.246 | 17.145 | 44.452 | 11.25 | 24.961 | 0 | 0 | 0 | 0 | 11.777 | 25.535 | 1 | 1 | 0 | 0 | 0 | 2 | 0 | 1643.713 | 3275.477 | 0.003 | 109.746 | 0 | 0 | 2530 | 0.037 | 0.0495 | 0.7474 | 106.711 | 1
2014-Mar-6_14-15-14 | 14-15-14.7 | 11.259 | 52.22 | -0.004 | 0.875 | -0.02 | -0.008 | 0 | -0.369 | -3.918 | 23.051 | 49.67 | 10.617 | 26.109 | 0 | 0.377 | 3.852 | 28.961 | 55.336 | 10.266 | 30.32 | 0 | -0.377 | -4.039 | 25.547 | 12.672 | 10.688 | 25.918 | 0 | 0.389 | 4.168 | 22.266 | 44.396 | 10.652 | 24.961 | 0 | 0 | 0 | 0 | 11.32 | 25.727 | 1 | 1 | 0 | 0 | 0 | 2 | 0 | 1641.039 | 3275.589 | 0.008 | 109.517 | 0 | 0 | 2531 | 0.0358 | 0.0511 | 0.6994 | 106.798 | 1
2014-Mar-6_14-15-14 | 14-15-14.8 | 10.499 | 78.288 | -0.006 | 0.936 | -0.035 | -0.008 | 0 | -0.526 | -5.238 | 29.223 | 49.908 | 9.949 | 25.918 | 0 | 0.559 | 5.168 | 35.266 | 55.097 | 9.246 | 30.129 | 0 | -0.559 | -5.508 | 32.113 | 12.923 | 9.914 | 26.109 | 0 | 0.546 | 5.414 | 30.539 | 44.157 | 9.633 | 24.387 | 0 | 0 | 0 | 0 | 10.547 | 25.535 | 1 | 1 | 0 | 0 | 0 | 2 | 0 | 1627.667 | 3276.101 | 0.003 | 104.833 | 0 | 0 | 2533 | 0.0392 | 0.0501 | 0.7828 | 106.976 | 1
2014-Mar-6_14-15-14 | 14-15-14.9 | 10.499 | 78.288 | -0.006 | 0.936 | -0.035 | -0.008 | 0 | -0.526 | -5.238 | 29.223 | 49.908 | 9.949 | 25.918 | 0 | 0.559 | 5.168 | 35.266 | 55.097 | 9.246 | 30.129 | 0 | -0.559 | -5.508 | 32.113 | 12.923 | 9.914 | 26.109 | 0 | 0.546 | 5.414 | 30.539 | 44.157 | 9.633 | 24.387 | 0 | 0 | 0 | 0 | 10.547 | 25.535 | 1 | 1 | 0 | 0 | 0 | 2 | 0 | 1627.667 | 3276.101 | 0.003 | 104.833 | 0 | 0 | 2533 | 0.0392 | 0.0501 | 0.7828 | 106.976 | 1
2014-Mar-6_14-15-15 | 14-15-15.0 | 9.73 | 112.8 | -0.006 | 0.936 | -0.074 | -0.008 | 0 | -0.647 | -6.004 | 31.457 | 50.389 | 9.211 | 26.492 | 0 | 0.807 | 6.668 | 44.324 | 54.601 | 8.227 | 30.129 | 0 | -0.671 | -6.02 | 33.293 | 13.42 | 9.035 | 25.918 | 0 | 0.794 | 7.352 | 38.809 | 43.673 | 8.965 | 24.961 | 0 | 0 | 0 | 0 | 9.703 | 25.344 | 1 | 1 | 0 | 0 | 0 | 2 | 0 | 1600.924 | 3276.645 | 0.003 | 106.547 | 0 | 0 | 2535 | 0.0402 | 0.0501 | 0.8038 | 107.156 | 1
2014-Mar-6_14-15-15 | 14-15-15.1 | 9.428 | 132.259 | -0.011 | 0.936 | -0.11 | -0.008 | 0 | -0.714 | -6.375 | 28.832 | 50.719 | 8.895 | 25.918 | 0 | 0.912 | 7.207 | 46.688 | 54.239 | 7.77 | 29.938 | 0 | -0.736 | -6.469 | 32.508 | 13.747 | 8.754 | 25.727 | 0 | 0.925 | 7.902 | 41.305 | 43.327 | 8.438 | 24.387 | 0 | 0 | 0 | 0 | 9.422 | 25.152 | 1 | 1 | 0 | 0 | 0 | 2 | 0 | 1582.204 | 3275.202 | 0.008 | 107.689 | 0 | 0 | 2536 | 0.0391 | 0.0498 | 0.7854 | 107.245 | 1
2014-Mar-6_14-15-15 | 14-15-15.3 | 9.782 | 116.104 | -0.02 | 0.725 | -1 | -0.008 | 0 | -0.473 | -4.504 | 13.203 | 51.552 | 9.457 | 26.301 | 0 | 1 | 8.855 | 50.363 | 53.227 | 8.93 | 31.277 | 0 | -0.513 | -4.84 | 16.883 | 14.561 | 9.492 | 25.918 | 0 | 0.952 | 8.535 | 38.809 | 42.331 | 8.965 | 24.77 | 0 | 0 | 0 | 0 | 9.949 | 25.727 | 1 | 1 | 0 | 0 | 0 | 2 | 0 | 1539.416 | 3267.599 | 0.003 | 107.004 | 0 | 0 | 2538 | 0.0374 | 0.0494 | 0.7578 | 107.423 | 1
2014-Mar-6_14-15-15 | 14-15-15.4 | 9.842 | 109.863 | -0.02 | 0.69 | -1 | -0.008 | 0 | -0.374 | -3.645 | 6.508 | 51.992 | 9.633 | 25.918 | 0 | 1 | 8.961 | 47.738 | 52.636 | 8.965 | 30.32 | 0 | -0.302 | -3.242 | 9.004 | 14.988 | 10.195 | 25.727 | 0 | 0.885 | 8.652 | 34.738 | 41.718 | 9.809 | 24.578 | 0 | 0 | 0 | 0 | 10.406 | 25.727 | 1 | 1 | 0 | 0 | 0 | 2 | 0 | 1499.301 | 3260.927 | -0.002 | 107.004 | 0 | 0 | 2539 | 0.0404 | 0.0495 | 0.8155 | 107.513 | 1
2014-Mar-6_14-15-15 | 14-15-15.5 | 11.138 | 47.08 | -0.025 | 0.216 | -1 | -0.008 | 0 | 0.184 | 1.391 | 13.73 | 52.391 | 10.406 | 26.684 | 0 | 0.617 | 6.352 | 25.285 | 51.989 | 10.301 | 30.703 | 0 | 0.135 | 1.41 | 22.527 | 15.347 | 10.371 | 25.535 | 0 | 0.482 | 5.559 | 13.73 | 41.03 | 11.039 | 24.77 | 0 | 0 | 0 | 0 | 11.391 | 25.727 | 1 | 1 | 0 | 0 | 0 | 2 | 0 | 1461.861 | 3248.888 | -0.002 | 108.946 | 0 | 0 | 2540 | 0.0371 | 0.0507 | 0.7323 | 107.6 | 1
2014-Mar-6_14-15-15 | 14-15-15.6 | 11.086 | 53.689 | -0.175 | 0.093 | -1 | -0.008 | 0 | 0.446 | 4.125 | 36.578 | 52.592 | 9.457 | 26.109 | 0 | 0.632 | 6.457 | 24.629 | 51.401 | 10.266 | 30.703 | 0 | 0.248 | 2.527 | 23.84 | 15.56 | 10.16 | 25.344 | 0 | 0.433 | 4.691 | 5.59 | 40.376 | 10.934 | 25.535 | 0 | 0 | 0 | 0 | 11.145 | 25.535 | 1 | 1 | 0 | 0 | 0 | 2 | 0 | 1488.604 | 3233.492 | 0.008 | 109.403 | 0 | 0 | 2541 | 0.0385 | 0.0498 | 0.7734 | 107.689 | 1
2014-Mar-6_14-15-15 | 14-15-15.7 | 11.034 | 53.689 | -0.48 | 0.145 | -0.507 | -0.008 | 0 | 0.472 | 4.332 | 41.566 | 52.646 | 9.387 | 25.727 | 0 | 0.493 | 6.113 | 25.809 | 50.754 | 10.688 | 30.512 | 0 | -0.17 | -1.254 | 1.387 | 15.626 | 11.355 | 26.109 | 0 | 0 | 0 | 0 | 39.65 | 11.637 | 25.152 | 0 | 0 | 0 | 0 | 11.813 | 25.727 | 1 | 1 | 0 | 0 | 0 | 2 | 0 | 1451.164 | 3205.061 | 0.003 | 109.631 | 0 | 0 | 2542 | 0.0417 | 0.0495 | 0.8416 | 107.78 | 1
2014-Mar-6_14-15-15 | 14-15-15.8 | 10.965 | 62.501 | -1 | 0.641 | 0 | -0.008 | 0 | 0.066 | 0.695 | 0 | 53.051 | 10.512 | 26.875 | 0 | 0.692 | 6.781 | 35.922 | 49.714 | 9.809 | 30.512 | 0 | -0.692 | -7.055 | 36.184 | 16.132 | 10.125 | 25.918 | 0 | -0.066 | -0.707 | 29.75 | 38.663 | 10.512 | 24.961 | 0 | 0 | 0 | 0 | 10.793 | 25.535 | 1 | 1 | 0 | 0 | 0 | 2 | 0 | 1389.656 | 3162.32 | -0.002 | 109.403 | 0 | 0 | 2544 | 0.0382 | 0.051 | 0.7482 | 107.959 | 1
2014-Mar-6_14-15-15 | 14-15-15.9 | 10.421 | 87.834 | -0.779 | 0.835 | 0.019 | -0.008 | 0 | 0.066 | 0.668 | 0 | 53.296 | 9.879 | 26.684 | 0 | 0.852 | 7.633 | 43.145 | 49.245 | 9.105 | 29.555 | 0 | -0.892 | -8.527 | 40.516 | 16.566 | 9.703 | 25.344 | 0 | -0.066 | -0.672 | 24.891 | 38.277 | 10.09 | 25.344 | 0 | 0 | 0 | 0 | 10.406 | 25.727 | 1 | 1 | 0 | 0 | 0 | 2 | 0 | 1753.359 | 3153.443 | 0.003 | 109.631 | 0 | 0 | 2545 | 0.0396 | 0.0505 | 0.7832 | 108.049 | 1
2014-Mar-6_14-15-16 | 14-15-16.0 | 9.808 | 113.901 | -0.594 | 0.875 | 0.002 | -0.008 | 0 | 0.066 | 0.625 | 6.641 | 53.589 | 9.492 | 26.492 | 0 | 1 | 8.961 | 54.043 | 48.708 | 8.719 | 31.469 | 0 | -1 | -8.93 | 47.871 | 17.11 | 8.859 | 25.918 | 0 | -0.066 | -0.645 | 24.496 | 37.903 | 9.809 | 25.344 | 0 | 0 | 0 | 0 | 9.879 | 25.535 | 1 | 1 | 0 | 0 | 0 | 2 | 0 | 1397.679 | 3147.644 | 0.003 | 109.289 | 0 | 0 | 2546 | 0.0398 | 0.0498 | 0.7983 | 108.138 | 1
2014-Mar-6_14-15-16 | 14-15-16.1 | 9.765 | 115.003 | -0.564 | 1 | 0 | -0.008 | 0 | 0 | 0 | 0 | 53.884 | 9.563 | 25.918 | 0 | 1 | 8.715 | 54.566 | 48.199 | 8.824 | 31.469 | 0 | -1 | -8.965 | 46.559 | 17.653 | 9.035 | 26.109 | 0 | 0 | 0 | 0 | 37.554 | 9.914 | 24.77 | 0 | 0 | 0 | 0 | 9.809 | 25.152 | 1 | 1 | 0 | 0 | 0 | 2 | 0 | 1344.193 | 3144.74 | -0.002 | 108.832 | 0 | 0 | 2547 | 0.0401 | 0.0498 | 0.8047 | 108.228 | 1
2014-Mar-6_14-15-16 | 14-15-16.2 | 9.981 | 102.153 | -0.521 | 1 | -0.01 | -0.008 | 0 | -0.132 | -1.316 | 0 | 54.211 | 9.984 | 26.301 | 0 | 1 | 9.172 | 43.535 | 47.558 | 9.105 | 31.277 | 0 | -1 | -9.211 | 45.113 | 18.266 | 9.316 | 25.727 | 0 | 0.212 | 2.086 | 0 | 37.164 | 9.879 | 25.152 | 0 | 0 | 0 | 0 | 9.984 | 25.344 | 1 | 1 | 0 | 0 | 0 | 2 | 0 | 1900.444 | 3142.667 | 0.003 | 109.631 | 0 | 0 | 2548 | 0.0401 | 0.05 | 0.8028 | 108.318 | 1
2014-Mar-6_14-15-16 | 14-15-16.3 | 9.618 | 121.244 | -0.301 | 1 | 0 | -0.008 | 0 | -0.532 | -4.957 | 10.316 | 55.047 | 9.352 | 25.918 | 0 | 1 | 8.855 | 47.738 | 46.3 | 8.859 | 31.277 | 0 | -1 | -8.895 | 44.852 | 19.413 | 8.859 | 25.344 | 0 | 0.57 | 5.332 | 15.566 | 36.297 | 9.316 | 24.578 | 0 | 0 | 0 | 0 | 9.703 | 25.152 | 1 | 1 | 0 | 0 | 0 | 2 | 0 | 1555.461 | 3140.848 | 0.003 | 109.517 | 0 | 0 | 2550 | 0.0399 | 0.0493 | 0.8098 | 108.497 | 1
2014-Mar-6_14-15-16 | 14-15-16.6 | 9.376 | 138.133 | -0.105 | 1 | 0.046 | -0.008 | 0 | -0.906 | -8.09 | 27.387 | 56.889 | 8.93 | 25.918 | 0 | 1 | 8.574 | 37.496 | 44.273 | 8.613 | 31.277 | 0 | -1 | -8.719 | 34.082 | 21.343 | 8.754 | 26.109 | 0 | 0.906 | 7.957 | 28.172 | 34.49 | 8.789 | 24.578 | 0 | 0 | 0 | 0 | 9.387 | 25.344 | 1 | 1 | 0 | 0 | 0 | 2 | 0 | 1429.77 | 3141.67 | 0.003 | 109.403 | 0 | 0 | 2553 | 0.0352 | 0.0498 | 0.7071 | 108.761 | 1
2014-Mar-6_14-15-16 | 14-15-16.7 | 9.376 | 138.133 | -0.105 | 1 | 0.046 | -0.008 | 0 | -0.906 | -8.09 | 27.387 | 56.889 | 8.93 | 25.918 | 0 | 1 | 8.574 | 37.496 | 44.273 | 8.613 | 31.277 | 0 | -1 | -8.719 | 34.082 | 21.343 | 8.754 | 26.109 | 0 | 0.906 | 7.957 | 28.172 | 34.49 | 8.789 | 24.578 | 0 | 0 | 0 | 0 | 9.387 | 25.344 | 1 | 1 | 0 | 0 | 0 | 2 | 0 | 1429.77 | 3141.67 | 0.003 | 109.403 | 0 | 0 | 2553 | 0.0352 | 0.0498 | 0.7071 | 108.761 | 1
2014-Mar-6_14-15-16 | 14-15-16.8 | 9.998 | 102.153 | -0.105 | 0.835 | 0.063 | -0.008 | 0 | -0.78 | -7.57 | 18.719 | 58.441 | 9.598 | 26.109 | 0 | 0.891 | 7.887 | 32.902 | 42.765 | 8.965 | 30.32 | 0 | -1 | -9.492 | 35.266 | 22.877 | 9.457 | 25.727 | 0 | 0.73 | 7.105 | 14.254 | 33.006 | 9.668 | 24.961 | 0 | 0 | 0 | 0 | 10.23 | 25.152 | 1 | 1 | 0 | 0 | 0 | 2 | 0 | 1317.45 | 3142.426 | -0.002 | 108.261 | 0 | 0 | 2555 | 0.0397 | 0.0498 | 0.7959 | 108.94 | 1
2014-Mar-6_14-15-16 | 14-15-16.9 | 10.274 | 79.757 | -0.105 | 0.641 | 0.034 | -0.008 | 0 | -0.536 | -5.426 | 8.609 | 59.252 | 10.125 | 26.109 | 0 | 0.746 | 7.133 | 23.973 | 42.004 | 9.633 | 30.895 | 0 | -0.669 | -7.125 | 18.59 | 23.7 | 10.547 | 25.727 | 0 | 0.373 | 4.102 | 2.305 | 32.255 | 11.074 | 24.578 | 0 | 0 | 0 | 0 | 11.25 | 25.535 | 1 | 1 | 0 | 0 | 0 | 2 | 0 | 1627.667 | 3143.321 | -0.002 | 109.631 | 1 | 1 | 2556 | 0.0394 | 0.0495 | 0.797 | 109.029 | 1
2014-Mar-6_14-15-17 | 14-15-17.0 | 11.639 | 19.544 | -0.033 | 0.145 | 0.206 | -0.008 | 0 | -0.203 | -2.375 | 0 | 60.019 | 11.602 | 26.301 | 0 | 0 | 0 | 0 | 41.228 | 11.602 | 31.277 | 0 | -0.189 | -2.223 | 0 | 24.483 | 11.777 | 26.301 | 0 | 0 | 0 | 0 | 31.579 | 11.742 | 25.344 | 0 | 0 | 0 | 0 | 11.918 | 25.535 | 1 | 1 | 0 | 0 | 0 | 2 | 0 | 1143.621 | 3144.079 | -0.007 | 109.631 | 1 | 1 | 2557 | 0.0392 | 0.0494 | 0.7934 | 109.117 | 1
2014-Mar-6_14-15-17 | 14-15-17.1 | 11.63 | 22.481 | 0 | -0.001 | 1 | -0.008 | 0 | -0.17 | -1.98 | 0 | 60.682 | 11.637 | 25.918 | 0 | -0.172 | -1.871 | 40.91 | 40.684 | 10.898 | 31.469 | 0 | -0.17 | -2.188 | 0 | 25.14 | 11.672 | 26.109 | 0 | -0.188 | -2.078 | 29.617 | 31.127 | 11.074 | 25.535 | 0 | 0 | 0 | 0 | 11.813 | 25.344 | 1 | 1 | 0 | 0 | 0 | 2 | 0 | 884.216 | 3146.979 | -0.002 | 109.517 | 1 | 1 | 2558 | 0.0363 | 0.0498 | 0.7288 | 109.204 | 1
2014-Mar-6_14-15-17 | 14-15-17.2 | 11.276 | 45.245 | 0 | -0.003 | 0.518 | -0.008 | 0 | -0.312 | -3.477 | 0 | 61.974 | 11.18 | 26.109 | 0 | -0.318 | -3.32 | 46.293 | 39.817 | 10.441 | 31.66 | 0 | -0.312 | -3.496 | 0 | 26.453 | 11.355 | 25.727 | 0 | -0.226 | -2.523 | 26.859 | 30.583 | 11.18 | 24.77 | 0 | 0 | 0 | 0 | 11.672 | 26.301 | 1 | 1 | 0 | 0 | 0 | 2 | 0 | 820.033 | 3170.525 | 0.008 | 107.347 | 1 | 1 | 2560 | 0.0395 | 0.0526 | 0.7509 | 109.385 | 1
2014-Mar-6_14-15-17 | 14-15-17.3 | 11.682 | 21.38 | 0 | -0.003 | 0.121 | -0.008 | 0 | -0.094 | -1.102 | 0 | 62.555 | 11.848 | 26.301 | 0 | -0.1 | -1.141 | 25.941 | 39.506 | 11.32 | 31.852 | 0 | -0.11 | -1.305 | 0 | 27.057 | 11.848 | 25.727 | 0 | -0.116 | -1.359 | 16.227 | 30.404 | 11.672 | 24.77 | 0 | 0 | 0 | 0 | 12.059 | 25.535 | 1 | 1 | 0 | 0 | 0 | 2 | 0 | 771.896 | 3186.237 | 0.003 | 108.032 | 0 | 0 | 2561 | 0.0401 | 0.0493 | 0.8132 | 109.474 | 1
2014-Mar-6_14-15-17 | 14-15-17.4 | 11.924 | 11.834 | 0 | -0.003 | 0.094 | -0.008 | 0 | 0 | 0 | 0 | 63.03 | 11.883 | 26.109 | 0 | 0 | 0 | 0 | 39.207 | 11.742 | 31.66 | 0 | 0 | 0 | 0 | 27.56 | 11.883 | 25.535 | 0 | -0.067 | -0.793 | 4.277 | 30.266 | 11.883 | 25.152 | 0 | 0 | 0 | 0 | 12.094 | 25.727 | 1 | 1 | 0 | 0 | 0 | 2 | 0 | 737.13 | 3202.826 | -0.002 | 109.746 | 0 | 0 | 2562 | 0.0386 | 0.0499 | 0.7729 | 109.563 | 1
2014-Mar-6_14-15-17 | 14-15-17.5 | 11.967 | 11.834 | 0 | -0.003 | 0.016 | -0.008 | 0 | 0 | 0 | 0 | 63.398 | 11.848 | 26.301 | 0 | 0 | 0 | 0 | 38.927 | 11.883 | 31.66 | 0 | 0 | 0 | 0 | 27.984 | 11.848 | 25.918 | 0 | 0 | 0 | 0 | 30.108 | 11.988 | 25.727 | 0 | 0 | 0 | 0 | 12.059 | 25.344 | 1 | 1 | 0 | 0 | 0 | 2 | 0 | 705.038 | 3211.675 | 0.003 | 109.631 | 0 | 0 | 2563 | 0.0393 | 0.0494 | 0.7957 | 109.652 | 1
2014-Mar-6_14-15-17 | 14-15-17.7 | 11.906 | 13.67 | 0 | -0.003 | 0.009 | -0.008 | 0 | 0 | 0 | 0 | 63.712 | 11.918 | 25.918 | 0 | 0 | 0 | 0 | 38.685 | 11.777 | 31.469 | 0 | 0 | 0 | 0 | 28.317 | 11.953 | 26.301 | 0 | 0 | 0 | 0 | 29.923 | 11.918 | 25.344 | 0 | 0 | 0 | 0 | 12.129 | 26.109 | 1 | 1 | 0 | 0 | 0 | 2 | 0 | 680.97 | 3217.664 | 0.008 | 109.631 | 0 | 0 | 2564 | 0.0411 | 0.05 | 0.8215 | 109.743 | 1
2014-Mar-6_14-15-17 | 14-15-17.9 | 11.932 | 14.404 | 0 | -0.003 | 0.072 | -0.008 | 0 | 0 | 0 | 0 | 64.454 | 11.883 | 25.918 | 0 | 0 | 0 | 0 | 38.066 | 11.883 | 31.277 | 0 | 0 | 0 | 0 | 29.031 | 11.918 | 25.918 | 0 | 0 | 0 | 0 | 29.364 | 12.023 | 24.961 | 0 | 0 | 0 | 0 | 12.129 | 25.727 | 1 | 1 | 0 | 0 | 0 | 2 | 0 | 614.113 | 3223.927 | 0.003 | 109.517 | 0 | 0 | 2568 | 0.0371 | 0.0499 | 0.7431 | 110.101 | 1
2014-Mar-6_14-15-18 | 14-15-18.0 | 11.932 | 14.404 | 0 | -0.003 | 0.072 | -0.008 | 0 | 0 | 0 | 0 | 64.454 | 11.883 | 25.918 | 0 | 0 | 0 | 0 | 38.066 | 11.883 | 31.277 | 0 | 0 | 0 | 0 | 29.031 | 11.918 | 25.918 | 0 | 0 | 0 | 0 | 29.364 | 12.023 | 24.961 | 0 | 0 | 0 | 0 | 12.129 | 25.727 | 1 | 1 | 0 | 0 | 0 | 2 | 0 | 614.113 | 3223.927 | 0.003 | 109.517 | 0 | 0 | 2568 | 0.0371 | 0.0499 | 0.7431 | 110.101 | 1
2014-Mar-6_14-15-18 | 14-15-18.1 | 11.984 | 12.936 | 0 | -0.003 | 0.016 | -0.008 | 0 | 0 | 0 | 0 | 64.535 | 11.953 | 26.492 | 0 | 0 | 0 | 0 | 37.991 | 11.848 | 31.277 | 0 | 0 | 0 | 0 | 29.109 | 11.988 | 26.492 | 0 | 0 | 0 | 0 | 29.291 | 11.988 | 25.344 | 0 | 0 | 0 | 0 | 12.234 | 25.344 | 1 | 1 | 0 | 0 | 0 | 2 | 0 | 608.764 | 3224.024 | 0.003 | 109.631 | 0 | 0 | 2569 | 0.0399 | 0.0498 | 0.8001 | 110.191 | 1
2014-Mar-6_14-15-18 | 14-15-18.2 | 12.01 | 15.139 | 0 | -0.003 | 0.028 | -0.008 | 0 | 0 | 0 | 0 | 64.592 | 11.918 | 26.492 | 0 | 0 | 0 | 0 | 37.934 | 11.918 | 31.66 | 0 | 0 | 0 | 0 | 29.159 | 11.918 | 26.301 | 0 | 0 | 0 | 0 | 29.241 | 12.094 | 25.152 | 0 | 0 | 0 | 0 | 12.164 | 26.109 | 1 | 1 | 0 | 0 | 0 | 2 | 0 | 600.741 | 3223.999 | -0.002 | 109.517 | 0 | 0 | 2570 | 0.0353 | 0.0514 | 0.6854 | 110.278 | 1
2014-Mar-6_14-15-18 | 14-15-18.3 | 11.993 | 11.1 | 0 | -0.003 | 0.046 | -0.008 | 0 | 0 | 0 | 0 | 64.63 | 11.953 | 25.918 | 0 | 0 | 0 | 0 | 37.906 | 11.883 | 31.086 | 0 | 0 | 0 | 0 | 29.194 | 11.988 | 25.918 | 0 | 0 | 0 | 0 | 29.216 | 12.059 | 24.961 | 0 | 0 | 0 | 0 | 12.234 | 25.727 | 1 | 1 | 0 | 0 | 0 | 2 | 0 | 600.741 | 3224.104 | -0.002 | 109.631 | 0 | 0 | 2572 | 0.0394 | 0.0494 | 0.7963 | 110.455 | 1
2014-Mar-6_14-15-18 | 14-15-18.4 | 12.01 | 15.873 | 0 | -0.003 | 0.206 | -0.008 | 0 | 0 | 0 | 0 | 64.623 | 11.883 | 27.066 | 0 | 0 | 0 | 0 | 37.912 | 11.918 | 31.469 | 0 | 0 | 0 | 0 | 29.188 | 11.918 | 25.727 | 0 | -0.078 | -0.941 | 1.648 | 29.222 | 11.988 | 25.344 | 0 | 0 | 0 | 0 | 12.199 | 25.535 | 1 | 1 | 0 | 0 | 0 | 2 | 0 | 600.741 | 3224.019 | -0.002 | 109.403 | 0 | 0 | 2573 | 0.0392 | 0.0497 | 0.7891 | 110.544 | 1
2014-Mar-6_14-15-18 | 14-15-18.5 | 11.993 | 13.303 | 0 | -0.003 | 0.034 | -0.008 | 0 | 0 | 0 | 0 | 64.617 | 11.918 | 26.492 | 0 | 0 | 0 | 0 | 37.918 | 11.813 | 31.469 | 0 | 0 | 0 | 0 | 29.181 | 11.953 | 26.109 | 0 | 0 | 0 | 0 | 29.225 | 11.988 | 24.961 | 0 | 0 | 0 | 0 | 12.199 | 25.727 | 1 | 1 | 0 | 0 | 0 | 2 | 0 | 606.09 | 3223.95 | 0.003 | 109.631 | 0 | 0 | 2574 | 0.0397 | 0.0497 | 0.7988 | 110.633 | 1
2014-Mar-6_14-15-18 | 14-15-18.6 | 12.036 | 9.998 | 0 | -0.003 | 0.019 | -0.008 | 0 | 0 | 0 | 0 | 64.617 | 11.918 | 26.301 | 0 | 0 | 0 | 0 | 37.918 | 11.918 | 31.086 | 0 | 0 | 0 | 0 | 29.181 | 11.918 | 26.492 | 0 | 0 | 0 | 0 | 29.225 | 12.094 | 25.535 | 0 | 0 | 0 | 0 | 12.199 | 25.535 | 1 | 1 | 0 | 0 | 0 | 2 | 0 | 606.09 | 3223.936 | -0.002 | 109.403 | 0 | 0 | 2575 | 0.0404 | 0.0493 | 0.8187 | 110.723 | 1
2014-Mar-6_14-15-18 | 14-15-18.8 | 12.027 | 11.1 | 0 | -0.003 | 0.019 | -0.008 | 0 | 0 | 0 | 0 | 64.62 | 11.918 | 26.109 | 0 | 0 | 0 | 0 | 37.915 | 11.918 | 31.469 | 0 | 0 | 0 | 0 | 29.181 | 11.988 | 25.727 | 0 | 0 | 0 | 0 | 29.225 | 12.023 | 25.344 | 0 | 0 | 0 | 0 | 12.234 | 25.727 | 1 | 1 | 0 | 0 | 0 | 2 | 0 | 600.741 | 3223.953 | 0.003 | 109.631 | 0 | 0 | 2577 | 0.0381 | 0.0502 | 0.7588 | 110.898 | 1
2014-Mar-6_14-15-18 | 14-15-18.9 | 11.993 | 14.771 | 0 | -0.003 | 0.107 | -0.008 | 0 | 0 | 0 | 0 | 64.617 | 11.883 | 26.301 | 0 | 0 | 0 | 0 | 37.918 | 11.953 | 31.277 | 0 | 0 | 0 | 0 | 29.181 | 11.953 | 26.109 | 0 | 0 | 0 | 0 | 29.225 | 12.094 | 25.344 | 0 | 0 | 0 | 0 | 12.199 | 25.727 | 1 | 1 | 0 | 0 | 0 | 2 | 0 | 603.416 | 3223.96 | 0.003 | 109.517 | 0 | 0 | 2578 | 0.0374 | 0.0499 | 0.7484 | 110.986 | 1
2014-Mar-6_14-15-19 | 14-15-19.0 | 11.993 | 12.201 | 0 | -0.003 | 0.034 | -0.008 | 0 | 0 | 0 | 0 | 64.617 | 11.953 | 26.109 | 0 | 0 | 0 | 0 | 37.918 | 11.883 | 31.66 | 0 | 0 | 0 | 0 | 29.181 | 11.988 | 26.109 | 0 | 0 | 0 | 0 | 29.225 | 12.059 | 25.152 | 0 | 0 | 0 | 0 | 12.199 | 25.535 | 1 | 1 | 0 | 0 | 0 | 2 | 0 | 603.416 | 3223.909 | -0.002 | 109.517 | 0 | 0 | 2579 | 0.0385 | 0.0497 | 0.7746 | 111.074 | 1
2014-Mar-6_14-15-19 | 14-15-19.1 | 12.036 | 9.998 | 0 | -0.003 | 0.007 | -0.008 | 0 | 0 | 0 | 0 | 64.617 | 11.918 | 26.301 | 0 | 0 | 0 | 0 | 37.918 | 11.918 | 31.277 | 0 | 0 | 0 | 0 | 29.181 | 11.988 | 25.918 | 0 | 0 | 0 | 0 | 29.225 | 12.023 | 25.918 | 0 | 0 | 0 | 0 | 12.27 | 26.109 | 1 | 1 | 0 | 0 | 0 | 2 | 0 | 606.09 | 3223.825 | -0.002 | 109.517 | 0 | 0 | 2580 | 0.0362 | 0.0495 | 0.7314 | 111.159 | 1
2014-Mar-6_14-15-19 | 14-15-19.2 | 11.976 | 12.569 | 0 | -0.003 | 0 | -0.008 | 0 | 0 | 0 | 0 | 64.617 | 11.988 | 26.492 | 0 | 0 | 0 | 0 | 37.918 | 11.848 | 31.469 | 0 | 0 | 0 | 0 | 29.181 | 11.988 | 25.727 | 0 | 0 | 0 | 0 | 29.225 | 12.023 | 25.535 | 0 | 0 | 0 | 0 | 12.234 | 25.918 | 1 | 1 | 0 | 0 | 0 | 2 | 0 | 606.09 | 3223.691 | 0.003 | 109.631 | 0 | 0 | 2582 | 0.0394 | 0.05 | 0.7889 | 111.338 | 1
2014-Mar-6_14-15-19 | 14-15-19.3 | 12.045 | 10.366 | 0 | -0.003 | 0.007 | -0.008 | 0 | 0 | 0 | 0 | 64.617 | 11.883 | 26.109 | 0 | 0 | 0 | 0 | 37.918 | 11.918 | 31.469 | 0 | 0 | 0 | 0 | 29.181 | 11.953 | 25.918 | 0 | 0 | 0 | 0 | 29.225 | 12.059 | 25.918 | 0 | 0 | 0 | 0 | 12.27 | 26.109 | 1 | 1 | 0 | 0 | 0 | 2 | 0 | 603.416 | 3223.616 | -0.002 | 109.517 | 0 | 0 | 2583 | 0.0399 | 0.0496 | 0.8046 | 111.427 | 1
2014-Mar-6_14-15-19 | 14-15-19.4 | 12.001 | 14.037 | 0 | -0.003 | 0.007 | -0.008 | 0 | 0 | 0 | 0 | 64.617 | 11.988 | 26.109 | 0 | 0 | 0 | 0 | 37.918 | 11.883 | 31.277 | 0 | 0 | 0 | 0 | 29.181 | 11.953 | 26.301 | 0 | 0 | 0 | 0 | 29.225 | 12.023 | 25.535 | 0 | 0 | 0 | 0 | 12.234 | 26.109 | 1 | 1 | 0 | 0 | 0 | 2 | 0 | 603.416 | 3223.598 | -0.002 | 109.631 | 0 | 0 | 2584 | 0.0395 | 0.0501 | 0.7888 | 111.517 | 1
2014-Mar-6_14-15-19 | 14-15-19.5 | 12.045 | 9.631 | 0 | -0.003 | 0 | -0.008 | 0 | 0 | 0 | 0 | 64.617 | 11.918 | 26.109 | 0 | 0 | 0 | 0 | 37.918 | 11.918 | 31.66 | 0 | 0 | 0 | 0 | 29.181 | 11.918 | 26.492 | 0 | 0 | 0 | 0 | 29.225 | 12.059 | 25.152 | 0 | 0 | 0 | 0 | 12.234 | 25.727 | 1 | 1 | 0 | 0 | 0 | 2 | 0 | 603.416 | 3223.592 | -0.002 | 109.517 | 0 | 0 | 2585 | 0.0416 | 0.0495 | 0.84 | 111.608 | 1
2014-Mar-6_14-15-19 | 14-15-19.6 | 12.053 | 10.366 | 0.001 | -0.003 | 0 | -0.008 | 0 | 0 | 0 | 0 | 64.617 | 11.918 | 26.109 | 0 | 0 | 0 | 0 | 37.918 | 11.918 | 31.66 | 0 | 0 | 0 | 0 | 29.181 | 11.988 | 25.918 | 0 | 0 | 0 | 0 | 29.225 | 12.094 | 25.152 | 0 | 0 | 0 | 0 | 12.27 | 25.344 | 1 | 1 | 0 | 0 | 0 | 2 | 0 | 603.416 | 3223.449 | 0.008 | 109.631 | 0 | 0 | 2587 | 0.0388 | 0.0498 | 0.7791 | 111.785 | 1
2014-Mar-6_14-15-19 | 14-15-19.7 | 11.984 | 14.037 | 0.001 | -0.003 | 0 | -0.008 | 0 | 0 | 0 | 0 | 64.617 | 11.953 | 26.684 | 0 | 0 | 0 | 0 | 37.918 | 11.883 | 31.852 | 0 | 0 | 0 | 0 | 29.181 | 11.988 | 25.918 | 0 | 0 | 0 | 0 | 29.225 | 12.094 | 25.152 | 0 | 0 | 0 | 0 | 12.199 | 25.727 | 1 | 1 | 0 | 0 | 0 | 2 | 0 | 600.741 | 3223.379 | 0.008 | 109.631 | 0 | 0 | 2588 | 0.0392 | 0.0501 | 0.7812 | 111.874 | 1
2014-Mar-6_14-15-19 | 14-15-19.8 | 12.045 | 12.201 | 0.001 | -0.003 | 0.007 | -0.008 | 0 | 0 | 0 | 0 | 64.617 | 11.988 | 26.684 | 0 | 0 | 0 | 0 | 37.918 | 11.918 | 31.469 | 0 | 0 | 0 | 0 | 29.181 | 11.988 | 26.492 | 0 | 0 | 0 | 0 | 29.225 | 12.059 | 25.535 | 0 | 0 | 0 | 0 | 12.199 | 25.918 | 1 | 1 | 0 | 0 | 0 | 2 | 0 | 600.741 | 3223.311 | -0.002 | 109.631 | 0 | 0 | 2589 | 0.0358 | 0.0501 | 0.7142 | 111.96 | 1
2014-Mar-6_14-15-20 | 14-15-20.0 | 12.053 | 9.998 | 0.001 | -0.003 | 0 | -0.008 | 0 | 0 | 0 | 0 | 64.617 | 11.883 | 26.301 | 0 | 0 | 0 | 0 | 37.918 | 11.918 | 31.66 | 0 | 0 | 0 | 0 | 29.181 | 11.953 | 26.109 | 0 | 0 | 0 | 0 | 29.225 | 12.094 | 25.535 | 0 | 0 | 0 | 0 | 12.234 | 26.301 | 1 | 1 | 0 | 0 | 0 | 2 | 0 | 603.416 | 3223.253 | -0.002 | 109.631 | 0 | 0 | 2590 | 0.0385 | 0.0502 | 0.7665 | 112.049 | 1
2014-Mar-6_14-15-20 | 14-15-20.1 | 11.993 | 14.771 | 0.001 | -0.003 | 0 | -0.008 | 0 | 0 | 0 | 0 | 64.617 | 11.988 | 26.301 | 0 | 0 | 0 | 0 | 37.918 | 11.883 | 31.66 | 0 | 0 | 0 | 0 | 29.181 | 11.988 | 26.109 | 0 | 0 | 0 | 0 | 29.225 | 12.129 | 25.344 | 0 | 0 | 0 | 0 | 12.199 | 25.918 | 1 | 1 | 0 | 0 | 0 | 2 | 0 | 600.741 | 3223.205 | 0.008 | 109.631 | 0 | 0 | 2591 | 0.0405 | 0.0494 | 0.8199 | 112.139 | 1
2014-Mar-6_14-15-20 | 14-15-20.2 | 12.001 | 13.67 | 0.001 | -0.003 | 0 | -0.008 | 0 | 0 | 0 | 0 | 64.617 | 11.988 | 26.301 | 0 | 0 | 0 | 0 | 37.918 | 11.883 | 31.277 | 0 | 0 | 0 | 0 | 29.181 | 11.988 | 26.109 | 0 | 0 | 0 | 0 | 29.225 | 12.059 | 25.344 | 0 | 0 | 0 | 0 | 12.199 | 25.344 | 1 | 1 | 0 | 0 | 0 | 2 | 0 | 606.09 | 3223.118 | 0.003 | 109.403 | 0 | 0 | 2593 | 0.0405 | 0.0497 | 0.8141 | 112.319 | 1
2014-Mar-6_14-15-20 | 14-15-20.3 | 12.045 | 11.834 | 0.001 | -0.003 | 0 | -0.008 | 0 | 0 | 0 | 0 | 64.617 | 11.918 | 26.109 | 0 | 0 | 0 | 0 | 37.918 | 11.953 | 31.469 | 0 | 0 | 0 | 0 | 29.181 | 11.883 | 26.109 | 0 | 0 | 0 | 0 | 29.225 | 12.094 | 25.727 | 0 | 0 | 0 | 0 | 12.27 | 25.727 | 1 | 1 | 0 | 0 | 0 | 2 | 0 | 606.09 | 3223.062 | 0.003 | 109.631 | 0 | 0 | 2594 | 0.0401 | 0.0495 | 0.81 | 112.408 | 1
2014-Mar-6_14-15-20 | 14-15-20.4 | 11.984 | 14.404 | 0.001 | -0.003 | 0 | -0.008 | 0 | 0 | 0 | 0 | 64.617 | 11.988 | 26.875 | 0 | 0 | 0 | 0 | 37.918 | 11.883 | 31.469 | 0 | 0 | 0 | 0 | 29.181 | 11.988 | 25.918 | 0 | 0 | 0 | 0 | 29.225 | 12.023 | 25.918 | 0 | 0 | 0 | 0 | 12.234 | 26.109 | 1 | 1 | 0 | 0 | 0 | 2 | 0 | 600.741 | 3223.004 | 0.003 | 109.631 | 0 | 0 | 2595 | 0.0394 | 0.0499 | 0.7903 | 112.498 | 1
2014-Mar-6_14-15-20 | 14-15-20.5 | 12.053 | 14.037 | 0.001 | -0.003 | 0 | -0.008 | 0 | 0 | 0 | 0 | 64.617 | 11.918 | 27.066 | 0 | 0 | 0 | 0 | 37.918 | 11.988 | 31.66 | 0 | 0 | 0 | 0 | 29.181 | 11.953 | 26.492 | 0 | 0 | 0 | 0 | 29.225 | 12.129 | 25.344 | 0 | 0 | 0 | 0 | 12.234 | 25.727 | 1 | 1 | 0 | 0 | 0 | 2 | 1 | 600.741 | 3222.924 | 0.003 | 109.631 | 0 | 0 | 2597 | 0.0391 | 0.0497 | 0.7884 | 112.675 | 1
2014-Mar-6_14-15-20 | 14-15-20.6 | 12.027 | 12.201 | 0.001 | -0.003 | 0 | -0.008 | 0 | 0 | 0 | 0 | 64.617 | 11.988 | 26.301 | 0 | 0 | 0 | 0 | 37.918 | 11.883 | 31.66 | 0 | 0 | 0 | 0 | 29.181 | 11.988 | 26.109 | 0 | 0 | 0 | 0 | 29.225 | 12.023 | 25.344 | 0 | 0 | 0 | 0 | 12.234 | 25.727 | 1 | 1 | 0 | 0 | 0 | 2 | 1 | 603.416 | 3222.838 | 0.003 | 109.746 | 0 | 0 | 2598 | 0.0363 | 0.0499 | 0.726 | 112.762 | 1
2014-Mar-6_14-15-20 | 14-15-20.7 | 12.062 | 11.1 | 0.001 | -0.003 | 0 | -0.008 | 0 | 0 | 0 | 0 | 64.617 | 11.848 | 26.301 | 0 | 0 | 0 | 0 | 37.918 | 11.953 | 31.852 | 0 | 0 | 0 | 0 | 29.181 | 11.953 | 26.109 | 0 | 0 | 0 | 0 | 29.225 | 12.094 | 25.727 | 0 | 0 | 0 | 0 | 12.27 | 25.535 | 1 | 1 | 0 | 0 | 0 | 2 | 1 | 603.416 | 3222.789 | -0.002 | 109.631 | 0 | 0 | 2599 | 0.0377 | 0.0497 | 0.759 | 112.849 | 1
2014-Mar-6_14-15-20 | 14-15-20.8 | 12.019 | 15.139 | 0.001 | -0.003 | 0 | -0.008 | 0 | 0 | 0 | 0 | 64.617 | 11.988 | 26.109 | 0 | 0 | 0 | 0 | 37.918 | 11.918 | 31.852 | 0 | 0 | 0 | 0 | 29.181 | 11.953 | 26.109 | 0 | 0 | 0 | 0 | 29.225 | 12.129 | 25.152 | 0 | 0 | 0 | 0 | 12.199 | 25.535 | 1 | 1 | 0 | 0 | 0 | 2 | 1 | 603.416 | 3222.797 | 0.003 | 109.631 | 0 | 0 | 2600 | 0.0413 | 0.0494 | 0.836 | 112.94 | 1
2014-Mar-6_14-15-20 | 14-15-20.9 | 12.045 | 11.1 | 0.001 | -0.003 | 0 | -0.008 | 0 | 0 | 0 | 0 | 64.617 | 11.988 | 26.492 | 0 | 0 | 0 | 0 | 37.918 | 11.918 | 31.852 | 0 | 0 | 0 | 0 | 29.181 | 12.023 | 26.109 | 0 | 0 | 0 | 0 | 29.225 | 12.094 | 25.152 | 0 | 0 | 0 | 0 | 12.27 | 25.535 | 1 | 1 | 0 | 0 | 0 | 2 | 1 | 600.741 | 3222.737 | 0.003 | 109.631 | 0 | 0 | 2601 | 0.0393 | 0.0497 | 0.7912 | 113.029 | 1
2014-Mar-6_14-15-21 | 14-15-21.1 | 12.053 | 15.506 | 0.001 | -0.003 | 0 | -0.008 | 0 | 0 | 0 | 0 | 64.617 | 11.988 | 26.492 | 0 | 0 | 0 | 0 | 37.918 | 11.918 | 31.277 | 0 | 0 | 0 | 0 | 29.181 | 11.988 | 26.492 | 0 | 0 | 0 | 0 | 29.225 | 12.27 | 24.77 | 0 | 0 | 0 | 0 | 12.41 | 25.918 | 1 | 1 | 0 | 0 | 0 | 2 | 1 | 606.09 | 3222.704 | -0.002 | 109.631 | 0 | 0 | 2602 | 0.0399 | 0.0496 | 0.8027 | 113.118 | 1
2014-Mar-6_14-15-21 | 14-15-21.2 | 12.286 | 3.39 | 0.001 | -0.003 | 0 | -0.008 | 0 | 0 | 0 | 0 | 64.617 | 12.199 | 26.492 | 0 | 0 | 0 | 0 | 37.918 | 12.164 | 31.469 | 0 | 0 | 0 | 0 | 29.181 | 12.234 | 26.301 | 0 | 0 | 0 | 0 | 29.225 | 12.34 | 25.152 | 0 | 0 | 0 | 0 | 12.48 | 25.727 | 1 | 1 | 0 | 0 | 0 | 2 | 1 | 603.416 | 3222.651 | -0.002 | 109.517 | 0 | 0 | 2604 | 0.0392 | 0.0502 | 0.7812 | 113.296 | 1
2014-Mar-6_14-15-21 | 14-15-21.3 | 12.304 | 2.656 | 0.001 | -0.003 | 0 | -0.008 | 0 | 0 | 0 | 0 | 64.617 | 12.199 | 26.492 | 0 | 0 | 0 | 0 | 37.918 | 12.199 | 31.66 | 0 | 0 | 0 | 0 | 29.181 | 12.234 | 26.684 | 0 | 0 | 0 | 0 | 29.225 | 12.34 | 25.918 | 0 | 0 | 0 | 0 | 12.48 | 26.301 | 1 | 1 | 0 | 0 | 0 | 2 | 1 | 600.741 | 3222.646 | 0.003 | 109.631 | 0 | 0 | 2605 | 0.0386 | 0.0498 | 0.7751 | 113.385 | 1
2014-Mar-6_14-15-21 | 14-15-21.4 | 12.312 | 3.023 | 0.001 | -0.003 | 0.002 | -0.008 | 0 | 0 | 0 | 0 | 64.617 | 12.199 | 26.684 | 0 | 0 | 0 | 0 | 37.918 | 12.199 | 31.66 | 0 | 0 | 0 | 0 | 29.181 | 12.234 | 26.301 | 0 | 0 | 0 | 0 | 29.225 | 12.34 | 25.344 | 0 | 0 | 0 | 0 | 12.516 | 25.727 | 1 | 1 | 0 | 0 | 0 | 2 | 1 | 606.09 | 3222.577 | 0.008 | 109.631 | 0 | 0 | 2606 | 0.0401 | 0.0495 | 0.8114 | 113.474 | 1
2014-Mar-6_14-15-21 | 14-15-21.5 | 12.312 | 3.39 | 0.001 | -0.003 | 0.054 | -0.008 | 0 | 0 | 0 | 0 | 64.617 | 12.234 | 26.109 | 0 | -0.063 | -0.773 | 1.254 | 37.918 | 12.199 | 31.852 | 0 | 0 | 0 | 0 | 29.181 | 12.27 | 26.492 | 0 | 0 | 0 | 0 | 29.225 | 12.375 | 25.535 | 0 | 0 | 0 | 0 | 12.516 | 25.727 | 1 | 1 | 0 | 0 | 0 | 2 | 1 | 600.741 | 3222.534 | 0.003 | 109.631 | 0 | 0 | 2607 | 0.038 | 0.0498 | 0.7633 | 113.562 | 1
2014-Mar-6_14-15-21 | 14-15-21.6 | 12.321 | 3.023 | 0.001 | -0.003 | 0.023 | -0.008 | 0 | 0 | 0 | 0 | 64.617 | 12.234 | 26.301 | 0 | 0 | 0 | 0 | 37.918 | 12.199 | 31.66 | 0 | 0 | 0 | 0 | 29.181 | 12.234 | 26.109 | 0 | 0 | 0 | 0 | 29.225 | 12.375 | 25.344 | 0 | 0 | 0 | 0 | 12.516 | 25.727 | 1 | 1 | 0 | 0 | 0 | 2 | 1 | 598.067 | 3222.427 | -0.002 | 109.631 | 0 | 0 | 2609 | 0.039 | 0.0498 | 0.7834 | 113.74 | 1
2014-Mar-6_14-15-21 | 14-15-21.7 | 12.33 | 2.288 | 0.001 | -0.003 | 0.04 | -0.008 | 0 | 0 | 0 | 0 | 64.617 | 12.234 | 26.492 | 0 | 0 | 0 | 0 | 37.918 | 12.199 | 32.043 | 0 | 0 | 0 | 0 | 29.181 | 12.27 | 26.109 | 0 | 0 | 0 | 0 | 29.225 | 12.41 | 25.535 | 0 | 0 | 0 | 0 | 12.516 | 25.535 | 1 | 1 | 0 | 0 | 0 | 2 | 1 | 603.416 | 3222.38 | 0.008 | 109.631 | 0 | 0 | 2610 | 0.0393 | 0.0497 | 0.7906 | 113.829 | 1
2014-Mar-6_14-15-21 | 14-15-21.8 | 12.338 | 3.39 | 0.001 | -0.003 | 0.023 | -0.008 | 0 | 0 | 0 | 0 | 64.617 | 12.27 | 26.492 | 0 | 0 | 0 | 0 | 37.918 | 12.199 | 31.852 | 0 | 0 | 0 | 0 | 29.181 | 12.27 | 26.492 | 0 | 0 | 0 | 0 | 29.225 | 12.41 | 25.535 | 0 | 0 | 0 | 0 | 12.516 | 26.109 | 1 | 1 | 0 | 0 | 0 | 2 | 1 | 603.416 | 3222.318 | 0.008 | 109.631 | 0 | 0 | 2611 | 0.0389 | 0.0496 | 0.7849 | 113.917 | 1
2014-Mar-6_14-15-21 | 14-15-21.9 | 12.338 | 3.023 | 0.001 | -0.003 | 0.023 | -0.008 | 0 | 0 | 0 | 0 | 64.617 | 12.27 | 26.301 | 0 | 0 | 0 | 0 | 37.918 | 12.234 | 31.852 | 0 | 0 | 0 | 0 | 29.181 | 12.27 | 26.109 | 0 | 0 | 0 | 0 | 29.225 | 12.375 | 25.535 | 0 | 0 | 0 | 0 | 12.551 | 25.727 | 1 | 1 | 0 | 0 | 0 | 2 | 1 | 603.416 | 3222.293 | -0.002 | 109.631 | 0 | 0 | 2612 | 0.0379 | 0.0501 | 0.7563 | 114.005 | 1
2014-Mar-6_14-15-22 | 14-15-22.0 | 12.338 | 2.656 | 0.001 | -0.003 | 0.016 | -0.008 | 0 | 0 | 0 | 0 | 64.617 | 12.234 | 26.684 | 0 | 0 | 0 | 0 | 37.918 | 12.234 | 31.469 | 0 | 0 | 0 | 0 | 29.181 | 12.27 | 26.492 | 0 | 0 | 0 | 0 | 29.225 | 12.41 | 25.344 | 0 | 0 | 0 | 0 | 12.516 | 26.301 | 1 | 1 | 0 | 0 | 0 | 2 | 1 | 600.741 | 3222.228 | 0.008 | 109.746 | 0 | 0 | 2614 | 0.0351 | 0.0502 | 0.6994 | 114.179 | 1
2014-Mar-6_14-15-22 | 14-15-22.1 | 12.347 | 2.656 | 0.001 | -0.003 | 0.012 | -0.008 | 0 | 0 | 0 | 0 | 64.617 | 12.27 | 26.301 | 0 | 0 | 0 | 0 | 37.918 | 12.234 | 31.852 | 0 | 0 | 0 | 0 | 29.181 | 12.27 | 25.918 | 0 | 0 | 0 | 0 | 29.225 | 12.375 | 25.535 | 0 | 0 | 0 | 0 | 12.551 | 25.727 | 1 | 1 | 0 | 0 | 0 | 2 | 1 | 600.741 | 3222.176 | -0.002 | 109.517 | 0 | 0 | 2615 | 0.0383 | 0.0499 | 0.7679 | 114.268 | 1
2014-Mar-6_14-15-22 | 14-15-22.3 | 12.347 | 2.656 | 0.001 | -0.003 | 0.009 | -0.008 | 0 | 0 | 0 | 0 | 64.617 | 12.27 | 26.492 | 0 | 0 | 0 | 0 | 37.918 | 12.234 | 32.043 | 0 | 0 | 0 | 0 | 29.181 | 12.27 | 26.492 | 0 | 0 | 0 | 0 | 29.225 | 12.41 | 25.152 | 0 | 0 | 0 | 0 | 12.551 | 26.492 | 1 | 1 | 0 | 0 | 0 | 2 | 1 | 600.741 | 3222.167 | 0.008 | 109.631 | 0 | 0 | 2616 | 0.0385 | 0.0497 | 0.7741 | 114.356 | 1
2014-Mar-6_14-15-22 | 14-15-22.4 | 12.356 | 2.656 | 0.001 | -0.003 | 0.046 | -0.008 | 0 | 0 | 0 | 0 | 64.617 | 12.27 | 26.684 | 0 | 0 | 0 | 0 | 37.918 | 12.234 | 32.426 | 0 | 0 | 0 | 0 | 29.181 | 12.27 | 26.109 | 0 | 0 | 0 | 0 | 29.225 | 12.41 | 25.344 | 0 | 0 | 0 | 0 | 12.551 | 25.535 | 1 | 1 | 0 | 0 | 0 | 2 | 1 | 598.067 | 3222.135 | 0.003 | 109.631 | 0 | 0 | 2617 | 0.0365 | 0.0495 | 0.7382 | 114.442 | 1
2014-Mar-6_14-15-22 | 14-15-22.5 | 12.356 | 2.656 | 0.001 | -0.003 | 0.063 | -0.008 | 0 | 0 | 0 | 0 | 64.617 | 12.27 | 26.492 | 0 | 0 | 0 | 0 | 37.918 | 12.234 | 32.043 | 0 | 0 | 0 | 0 | 29.181 | 12.305 | 26.492 | 0 | 0 | 0 | 0 | 29.225 | 12.41 | 25.535 | 0 | 0 | 0 | 0 | 12.551 | 26.109 | 1 | 1 | 0 | 0 | 0 | 2 | 1 | 606.09 | 3222.034 | 0.008 | 109.631 | 0 | 0 | 2619 | 0.0368 | 0.0501 | 0.7353 | 114.618 | 1
2014-Mar-6_14-15-22 | 14-15-22.6 | 12.356 | 2.288 | 0.001 | -0.003 | 0.04 | -0.008 | 0 | 0 | 0 | 0 | 64.617 | 12.27 | 26.492 | 0 | 0 | 0 | 0 | 37.918 | 12.234 | 31.852 | 0 | 0 | 0 | 0 | 29.181 | 12.305 | 26.109 | 0 | 0 | 0 | 0 | 29.225 | 12.41 | 25.535 | 0 | 0 | 0 | 0 | 12.551 | 25.918 | 1 | 1 | 0 | 0 | 0 | 2 | 1 | 600.741 | 3222.043 | -0.002 | 109.631 | 0 | 0 | 2620 | 0.0386 | 0.0497 | 0.7764 | 114.707 | 1
2014-Mar-6_14-15-22 | 14-15-22.7 | 12.364 | 2.288 | 0.001 | -0.003 | 0.034 | -0.008 | 0 | 0 | 0 | 0 | 64.617 | 12.27 | 26.492 | 0 | 0 | 0 | 0 | 37.918 | 12.234 | 31.66 | 0 | 0 | 0 | 0 | 29.181 | 12.305 | 26.109 | 0 | 0 | 0 | 0 | 29.225 | 12.41 | 26.109 | 0 | 0 | 0 | 0 | 12.586 | 25.344 | 1 | 1 | 0 | 0 | 0 | 2 | 1 | 606.09 | 3221.976 | -0.002 | 109.631 | 0 | 0 | 2621 | 0.0394 | 0.0494 | 0.7972 | 114.796 | 1
2014-Mar-6_14-15-22 | 14-15-22.8 | 12.364 | 2.656 | 0.001 | -0.003 | 0.023 | -0.008 | 0 | 0 | 0 | 0 | 64.617 | 12.27 | 26.492 | 0 | 0 | 0 | 0 | 37.918 | 12.234 | 31.469 | 0 | 0 | 0 | 0 | 29.181 | 12.305 | 25.918 | 0 | 0 | 0 | 0 | 29.225 | 12.41 | 25.535 | 0 | 0 | 0 | 0 | 12.551 | 26.109 | 1 | 1 | 0 | 0 | 0 | 2 | 1 | 600.741 | 3221.953 | 0.003 | 109.631 | 0 | 0 | 2622 | 0.0369 | 0.0496 | 0.7439 | 114.882 | 1
2014-Mar-6_14-15-22 | 14-15-22.9 | 12.364 | 2.656 | 0.001 | -0.003 | 0.023 | -0.008 | 0 | 0 | 0 | 0 | 64.617 | 12.27 | 26.684 | 0 | 0 | 0 | 0 | 37.918 | 12.27 | 31.66 | 0 | 0 | 0 | 0 | 29.181 | 12.305 | 26.109 | 0 | 0 | 0 | 0 | 29.225 | 12.445 | 25.344 | 0 | 0 | 0 | 0 | 12.551 | 25.918 | 1 | 1 | 0 | 0 | 0 | 2 | 1 | 603.416 | 3221.956 | 0.003 | 109.746 | 0 | 0 | 2624 | 0.0387 | 0.0498 | 0.7762 | 115.06 | 1
Q?
2014-Mar-6_14-15-23 | 14-15-23.0 | 12.364 | 2.288 | 0.001 | -0.003 | 0.023 | -0.008 | 0 | 0 | 0 | 0 | 64.617 | 12.27 | 26.301 | 0 | 0 | 0 | 0 | 37.918 | 12.27 | 31.852 | 0 | 0 | 0 | 0 | 29.181 | 12.305 | 26.684 | 0 | 0 | 0 | 0 | 29.225 | 12.445 | 25.535 | 0 | 0 | 0 | 0 | 12.551 | 25.344 | 1 | 1 | 0 | 0 | 0 | 2 | 1 | 600.741 | 3221.868 | -0.002 | 109.631 | 0 | 0 | 2625 | 0.039 | 0.0494 | 0.7886 | 115.148 | 1
2014-Mar-6_14-15-23 | 14-15-23.1 | 12.373 | 2.288 | 0.001 | -0.003 | 0.023 | -0.008 | 0 | 0 | 0 | 0 | 64.617 | 12.27 | 26.301 | 0 | 0 | 0 | 0 | 37.918 | 12.27 | 31.852 | 0 | 0 | 0 | 0 | 29.181 | 12.305 | 25.727 | 0 | 0 | 0 | 0 | 29.225 | 12.445 | 25.344 | 0 | 0 | 0 | 0 | 12.551 | 25.535 | 1 | 1 | 0 | 0 | 0 | 2 | 1 | 606.09 | 3221.834 | 0.008 | 109.517 | 0 | 0 | 2626 | 0.0387 | 0.05 | 0.7736 | 115.237 | 1
2014-Mar-6_14-15-23 | 14-15-23.2 | 12.373 | 3.023 | 0.001 | -0.003 | 0.04 | -0.008 | 0 | 0 | 0 | 0 | 64.617 | 12.27 | 26.492 | 0 | 0 | 0 | 0 | 37.918 | 12.27 | 31.852 | 0 | 0 | 0 | 0 | 29.181 | 12.305 | 26.109 | 0 | 0 | 0 | 0 | 29.225 | 12.41 | 25.727 | 0 | 0 | 0 | 0 | 12.586 | 25.727 | 1 | 1 | 0 | 0 | 0 | 2 | 1 | 598.067 | 3221.814 | -0.002 | 109.517 | 0 | 0 | 2627 | 0.0352 | 0.0494 | 0.7136 | 115.322 | 1
2014-Mar-6_14-15-23 | 14-15-23.3 | 12.373 | 2.656 | 0.001 | -0.003 | 0.034 | -0.008 | 0 | 0 | 0 | 0 | 64.617 | 12.305 | 26.684 | 0 | 0 | 0 | 0 | 37.918 | 12.234 | 32.426 | 0 | 0 | 0 | 0 | 29.181 | 12.305 | 25.727 | 0 | 0 | 0 | 0 | 29.225 | 12.41 | 25.152 | 0 | 0 | 0 | 0 | 12.586 | 25.344 | 1 | 1 | 0 | 0 | 0 | 2 | 1 | 600.741 | 3221.763 | -0.002 | 109.517 | 0 | 0 | 2629 | 0.0358 | 0.0515 | 0.6945 | 115.498 | 1
2014-Mar-6_14-15-23 | 14-15-23.5 | 12.381 | 3.023 | 0.001 | -0.003 | 0.028 | -0.008 | 0 | 0 | 0 | 0 | 64.617 | 12.305 | 26.492 | 0 | 0 | 0 | 0 | 37.918 | 12.27 | 31.852 | 0 | 0 | 0 | 0 | 29.181 | 12.305 | 26.109 | 0 | 0 | 0 | 0 | 29.225 | 12.41 | 25.344 | 0 | 0 | 0 | 0 | 12.551 | 25.727 | 1 | 1 | 0 | 0 | 0 | 2 | 1 | 603.416 | 3221.674 | 0.003 | 109.631 | 0 | 0 | 2630 | 0.0391 | 0.0495 | 0.7894 | 115.587 | 1
2014-Mar-6_14-15-23 | 14-15-23.6 | 12.381 | 2.656 | 0.001 | -0.003 | 0.028 | -0.008 | 0 | 0 | 0 | 0 | 64.617 | 12.305 | 26.492 | 0 | 0 | 0 | 0 | 37.918 | 12.27 | 32.234 | 0 | 0 | 0 | 0 | 29.181 | 12.305 | 26.301 | 0 | 0 | 0 | 0 | 29.225 | 12.41 | 24.961 | 0 | 0 | 0 | 0 | 12.586 | 26.109 | 1 | 1 | 0 | 0 | 0 | 2 | 1 | 600.741 | 3221.643 | 0.013 | 109.631 | 0 | 0 | 2631 | 0.0376 | 0.0497 | 0.7565 | 115.674 | 1
2014-Mar-6_14-15-23 | 14-15-23.7 | 12.381 | 2.656 | 0.001 | -0.003 | 0.028 | -0.008 | 0 | 0 | 0 | 0 | 64.617 | 12.305 | 26.684 | 0 | 0 | 0 | 0 | 37.918 | 12.27 | 32.234 | 0 | 0 | 0 | 0 | 29.181 | 12.305 | 26.492 | 0 | 0 | 0 | 0 | 29.225 | 12.445 | 25.727 | 0 | 0 | 0 | 0 | 12.586 | 25.727 | 1 | 1 | 0 | 0 | 0 | 2 | 1 | 606.09 | 3221.558 | -0.002 | 109.631 | 0 | 0 | 2632 | 0.0423 | 0.0498 | 0.8493 | 115.766 | 1
2014-Mar-6_14-15-23 | 14-15-23.8 | 12.381 | 2.656 | 0.001 | -0.003 | 0.023 | -0.008 | 0 | 0 | 0 | 0 | 64.617 | 12.305 | 26.301 | 0 | 0 | 0 | 0 | 37.918 | 12.27 | 32.043 | 0 | 0 | 0 | 0 | 29.181 | 12.305 | 26.301 | 0 | 0 | 0 | 0 | 29.225 | 12.445 | 25.344 | 0 | 0 | 0 | 0 | 12.586 | 25.918 | 1 | 1 | 0 | 0 | 0 | 2 | 1 | 600.741 | 3221.428 | 0.003 | 109.631 | 0 | 0 | 2634 | 0.0383 | 0.0511 | 0.7501 | 115.944 | 1
2014-Mar-6_14-15-23 | 14-15-23.9 | 12.381 | 2.656 | 0.001 | -0.003 | 0.023 | -0.008 | 0 | 0 | 0 | 0 | 64.617 | 12.305 | 26.301 | 0 | 0 | 0 | 0 | 37.918 | 12.27 | 31.852 | 0 | 0 | 0 | 0 | 29.181 | 12.305 | 26.875 | 0 | 0 | 0 | 0 | 29.225 | 12.445 | 25.535 | 0 | 0 | 0 | 0 | 12.586 | 25.344 | 1 | 1 | 0 | 0 | 0 | 2 | 1 | 606.09 | 3221.397 | 0.003 | 109.631 | 0 | 0 | 2635 | 0.0383 | 0.0494 | 0.7763 | 116.032 | 1
2014-Mar-6_14-15-24 | 14-15-24.0 | 12.381 | 2.288 | 0.001 | -0.003 | 0.023 | -0.008 | 0 | 0 | 0 | 0 | 64.617 | 12.305 | 25.918 | 0 | 0 | 0 | 0 | 37.918 | 12.27 | 31.852 | 0 | 0 | 0 | 0 | 29.181 | 12.34 | 26.301 | 0 | 0 | 0 | 0 | 29.225 | 12.445 | 24.77 | 0 | 0 | 0 | 0 | 12.586 | 25.727 | 1 | 1 | 0 | 0 | 0 | 2 | 1 | 598.067 | 3221.282 | 0.003 | 109.631 | 0 | 0 | 2636 | 0.0403 | 0.0497 | 0.812 | 116.122 | 1
2014-Mar-6_14-15-24 | 14-15-24.1 | 12.39 | 2.656 | 0.001 | -0.003 | 0.023 | -0.008 | 0 | 0 | 0 | 0 | 64.617 | 12.27 | 26.301 | 0 | 0 | 0 | 0 | 37.918 | 12.27 | 32.043 | 0 | 0 | 0 | 0 | 29.181 | 12.305 | 26.492 | 0 | 0 | 0 | 0 | 29.225 | 12.445 | 25.344 | 0 | 0 | 0 | 0 | 12.586 | 25.727 | 1 | 1 | 0 | 0 | 0 | 2 | 1 | 606.09 | 3221.231 | 0.008 | 109.631 | 0 | 0 | 2637 | 0.0358 | 0.0497 | 0.7207 | 116.207 | 1
?
2014-Mar-6_14-15-24 | 14-15-24.2 | 12.39 | 2.656 | 0.001 | -0.003 | 0.054 | -0.008 | 0 | 0 | 0 | 0 | 64.617 | 12.305 | 26.492 | 0 | 0 | 0 | 0 | 37.918 | 12.27 | 31.852 | 0 | 0 | 0 | 0 | 29.181 | 12.305 | 26.492 | 0 | 0 | 0 | 0 | 29.225 | 12.445 | 25.918 | 0 | 0 | 0 | 0 | 12.586 | 25.918 | 1 | 1 | 0 | 0 | 0 | 2 | 1 | 603.416 | 3221.144 | 0.003 | 109.631 | 0 | 0 | 2639 | 0.0355 | 0.0493 | 0.7211 | 116.382 | 1
2014-Mar-6_14-15-24 | 14-15-24.3 | 12.39 | 2.656 | 0.001 | -0.003 | 0.034 | -0.008 | 0 | 0 | 0 | 0 | 64.617 | 12.305 | 26.301 | 0 | 0 | 0 | 0 | 37.918 | 12.27 | 31.66 | 0 | 0 | 0 | 0 | 29.181 | 12.305 | 25.727 | 0 | 0 | 0 | 0 | 29.225 | 12.445 | 25.535 | 0 | 0 | 0 | 0 | 12.586 | 25.727 | 1 | 1 | 0 | 0 | 0 | 2 | 1 | 603.416 | 3221.069 | -0.002 | 109.517 | 0 | 0 | 2640 | 0.0394 | 0.0495 | 0.7961 | 116.471 | 1
2014-Mar-6_14-15-24 | 14-15-24.4 | 12.39 | 3.023 | 0.001 | -0.003 | 0.034 | -0.008 | 0 | 0 | 0 | 0 | 64.617 | 12.305 | 26.492 | 0 | 0 | 0 | 0 | 37.918 | 12.27 | 32.234 | 0 | 0 | 0 | 0 | 29.181 | 12.34 | 26.109 | 0 | 0 | 0 | 0 | 29.225 | 12.445 | 25.918 | 0 | 0 | 0 | 0 | 12.586 | 25.535 | 1 | 1 | 0 | 0 | 0 | 2 | 1 | 603.416 | 3220.989 | -0.002 | 109.631 | 0 | 0 | 2641 | 0.0378 | 0.0496 | 0.761 | 116.558 | 1
2014-Mar-6_14-15-24 | 14-15-24.5 | 12.39 | 2.656 | 0.001 | -0.003 | 0.028 | -0.008 | 0 | 0 | 0 | 0 | 64.617 | 12.305 | 26.301 | 0 | 0 | 0 | 0 | 37.918 | 12.27 | 32.043 | 0 | 0 | 0 | 0 | 29.181 | 12.305 | 26.492 | 0 | 0 | 0 | 0 | 29.225 | 12.445 | 25.152 | 0 | 0 | 0 | 0 | 12.586 | 26.109 | 1 | 1 | 0 | 0 | 0 | 2 | 1 | 600.741 | 3220.928 | 0.003 | 109.746 | 0 | 0 | 2642 | 0.0386 | 0.0502 | 0.7683 | 116.647 | 1
2014-Mar-6_14-15-24 | 14-15-24.7 | 12.399 | 2.656 | 0.001 | -0.003 | 0.028 | -0.008 | 0 | 0 | 0 | 0 | 64.617 | 12.305 | 26.684 | 0 | 0 | 0 | 0 | 37.918 | 12.27 | 32.234 | 0 | 0 | 0 | 0 | 29.181 | 12.34 | 26.109 | 0 | 0 | 0 | 0 | 29.225 | 12.445 | 25.152 | 0 | 0 | 0 | 0 | 12.586 | 25.727 | 1 | 1 | 0 | 0 | 0 | 2 | 1 | 600.741 | 3220.897 | -0.002 | 109.631 | 0 | 0 | 2643 | 0.0396 | 0.0494 | 0.8011 | 116.736 | 1
2014-Mar-6_14-15-24 | 14-15-24.8 | 12.399 | 3.39 | 0.001 | -0.003 | 0.023 | -0.008 | 0 | 0 | 0 | 0 | 64.617 | 12.305 | 26.492 | 0 | 0 | 0 | 0 | 37.918 | 12.27 | 32.426 | 0 | 0 | 0 | 0 | 29.181 | 12.305 | 26.492 | 0 | 0 | 0 | 0 | 29.225 | 12.445 | 25.535 | 0 | 0 | 0 | 0 | 12.586 | 26.109 | 1 | 1 | 0 | 0 | 0 | 2 | 1 | 603.416 | 3220.804 | 0.008 | 109.746 | 0 | 0 | 2645 | 0.0405 | 0.0497 | 0.8159 | 116.916 | 1
2014-Mar-6_14-15-24 | 14-15-24.9 | 12.399 | 3.023 | 0.001 | -0.003 | 0.023 | -0.008 | 0 | 0 | 0 | 0 | 64.617 | 12.305 | 26.684 | 0 | 0 | 0 | 0 | 37.918 | 12.27 | 31.66 | 0 | 0 | 0 | 0 | 29.181 | 12.305 | 26.492 | 0 | 0 | 0 | 0 | 29.225 | 12.48 | 25.727 | 0 | 0 | 0 | 0 | 12.621 | 25.727 | 1 | 1 | 0 | 0 | 0 | 2 | 1 | 606.09 | 3220.75 | -0.002 | 109.746 | 0 | 0 | 2646 | 0.0368 | 0.0495 | 0.7447 | 117.002 | 1
2014-Mar-6_14-15-25 | 14-15-25.0 | 12.399 | 2.656 | 0.001 | -0.003 | 0.023 | -0.008 | 0 | 0 | 0 | 0 | 64.617 | 12.305 | 26.684 | 0 | 0 | 0 | 0 | 37.918 | 12.305 | 31.852 | 0 | 0 | 0 | 0 | 29.181 | 12.34 | 26.684 | 0 | 0 | 0 | 0 | 29.225 | 12.445 | 24.961 | 0 | 0 | 0 | 0 | 12.586 | 26.109 | 1 | 1 | 0 | 0 | 0 | 2 | 1 | 600.741 | 3220.735 | 0.003 | 109.631 | 0 | 0 | 2647 | 0.039 | 0.0502 | 0.7781 | 117.091 | 1
2014-Mar-6_14-15-25 | 14-15-25.1 | 12.399 | 3.023 | 0.001 | -0.003 | 0.023 | -0.008 | 0 | 0 | 0 | 0 | 64.617 | 12.305 | 26.301 | 0 | 0 | 0 | 0 | 37.918 | 12.305 | 31.852 | 0 | 0 | 0 | 0 | 29.181 | 12.305 | 25.727 | 0 | 0 | 0 | 0 | 29.225 | 12.445 | 25.344 | 0 | 0 | 0 | 0 | 12.621 | 25.727 | 1 | 1 | 0 | 0 | 0 | 2 | 1 | 603.416 | 3220.657 | 0.003 | 109.517 | 0 | 0 | 2648 | 0.0366 | 0.0501 | 0.7307 | 117.178 | 1
2014-Mar-6_14-15-25 | 14-15-25.2 | 12.399 | 2.656 | 0.001 | -0.003 | 0.023 | -0.008 | 0 | 0 | 0 | 0 | 64.617 | 12.305 | 26.684 | 0 | 0 | 0 | 0 | 37.918 | 12.27 | 32.043 | 0 | 0 | 0 | 0 | 29.181 | 12.34 | 26.301 | 0 | 0 | 0 | 0 | 29.225 | 12.445 | 25.535 | 0 | 0 | 0 | 0 | 12.586 | 26.109 | 1 | 1 | 0 | 0 | 0 | 2 | 1 | 603.416 | 3220.652 | 0.003 | 109.631 | 0 | 0 | 2649 | 0.039 | 0.0502 | 0.7773 | 117.267 | 1
2014-Mar-6_14-15-25 | 14-15-25.3 | 12.364 | 4.491 | 0.001 | -0.003 | 0.107 | -0.008 | 0 | -0.08 | -0.98 | 7.559 | 64.617 | 12.199 | 26.301 | 0 | -0.087 | -1.059 | 7.953 | 37.918 | 12.199 | 31.852 | 0 | -0.079 | -1.004 | 8.477 | 29.181 | 12.234 | 26.109 | 0 | -0.088 | -1.094 | 7.559 | 29.225 | 12.375 | 25.344 | 0 | 0 | 0 | 0 | 12.551 | 26.109 | 1 | 1 | 0 | 0 | 0 | 2 | 1 | 603.416 | 3220.498 | 0.003 | 109.517 | 0 | 0 | 2651 | 0.0352 | 0.0498 | 0.7074 | 117.444 | 1
2014-Mar-6_14-15-25 | 14-15-25.4 | 12.33 | 5.593 | 0.001 | -0.003 | 0.137 | -0.008 | 0 | -0.107 | -1.301 | 6.902 | 64.617 | 12.164 | 26.684 | 0 | -0.113 | -1.371 | 10.578 | 37.918 | 12.164 | 31.66 | 0 | -0.071 | -0.875 | 8.609 | 29.188 | 12.234 | 26.684 | 0 | -0.078 | -0.965 | 7.559 | 29.225 | 12.375 | 25.727 | 0 | 0 | 0 | 0 | 12.551 | 25.918 | 1 | 1 | 0 | 0 | 0 | 2 | 1 | 603.416 | 3220.509 | 0.003 | 109.631 | 0 | 0 | 2652 | 0.0387 | 0.0498 | 0.7767 | 117.533 | 1
2014-Mar-6_14-15-25 | 14-15-25.5 | 12.399 | 2.656 | 0.001 | -0.003 | 0.063 | -0.008 | 0 | 0 | 0 | 0 | 64.62 | 12.305 | 26.684 | 0 | 0 | 0 | 0 | 37.918 | 12.27 | 31.852 | 0 | 0 | 0 | 0 | 29.188 | 12.305 | 26.492 | 0 | 0 | 0 | 0 | 29.225 | 12.445 | 25.727 | 0 | 0 | 0 | 0 | 12.586 | 25.535 | 1 | 1 | 0 | 0 | 0 | 2 | 1 | 600.741 | 3220.494 | -0.002 | 109.631 | 0 | 0 | 2653 | 0.0367 | 0.0502 | 0.7314 | 117.62 | 1
2014-Mar-6_14-15-25 | 14-15-25.6 | 12.399 | 3.023 | 0.001 | -0.003 | 0.063 | -0.008 | 0 | 0 | 0 | 0 | 64.62 | 12.305 | 26.684 | 0 | 0 | 0 | 0 | 37.918 | 12.27 | 31.852 | 0 | 0 | 0 | 0 | 29.188 | 12.34 | 26.301 | 0 | 0 | 0 | 0 | 29.225 | 12.445 | 25.152 | 0 | 0 | 0 | 0 | 12.586 | 26.109 | 1 | 1 | 0 | 0 | 0 | 2 | 1 | 606.09 | 3220.383 | 0.003 | 109.631 | 0 | 0 | 2655 | 0.0383 | 0.0498 | 0.7696 | 117.795 | 1
2014-Mar-6_14-15-25 | 14-15-25.8 | 12.399 | 2.288 | 0.001 | -0.003 | 0.034 | -0.008 | 0 | 0 | 0 | 0 | 64.62 | 12.305 | 26.109 | 0 | 0 | 0 | 0 | 37.918 | 12.305 | 32.234 | 0 | 0 | 0 | 0 | 29.188 | 12.34 | 26.492 | 0 | 0 | 0 | 0 | 29.225 | 12.445 | 25.727 | 0 | 0 | 0 | 0 | 12.586 | 25.152 | 1 | 1 | 0 | 0 | 0 | 2 | 1 | 603.416 | 3220.335 | 0.003 | 109.631 | 0 | 0 | 2656 | 0.0388 | 0.0497 | 0.7795 | 117.883 | 1
2014-Mar-6_14-15-25 | 14-15-25.9 | 12.407 | 3.023 | 0.001 | -0.003 | 0.034 | -0.008 | 0 | 0 | 0 | 0 | 64.62 | 12.34 | 25.918 | 0 | 0 | 0 | 0 | 37.918 | 12.305 | 32.043 | 0 | 0 | 0 | 0 | 29.188 | 12.34 | 26.684 | 0 | 0 | 0 | 0 | 29.225 | 12.445 | 25.344 | 0 | 0 | 0 | 0 | 12.621 | 25.344 | 1 | 1 | 0 | 0 | 0 | 2 | 1 | 603.416 | 3220.313 | 0.008 | 109.517 | 0 | 0 | 2657 | 0.0378 | 0.0502 | 0.754 | 117.971 | 1
2014-Mar-6_14-15-26 | 14-15-26.2 | 12.39 | 4.124 | 0.01 | -0.019 | 0.083 | -0.008 | 0 | 0 | 0 | 0 | 64.62 | 12.305 | 26.301 | 0 | -0.096 | -1.164 | 10.316 | 37.918 | 12.164 | 31.852 | 0 | 0 | 0 | 0 | 29.188 | 12.34 | 26.109 | 0 | -0.069 | -0.855 | 7.82 | 29.225 | 12.375 | 25.344 | 0 | 0 | 0 | 0 | 12.586 | 24.961 | 1 | 1 | 0 | 0 | 0 | 2 | 1 | 600.741 | 3220.123 | 0.003 | 109.631 | 0 | 0 | 2661 | 0.0396 | 0.0518 | 0.765 | 118.327 | 1
2014-Mar-6_14-15-26 | 14-15-26.3 | 12.39 | 3.757 | 0.027 | -0.054 | 0.034 | -0.008 | 0 | 0 | 0 | 0 | 64.62 | 12.305 | 26.492 | 0 | -0.081 | -0.984 | 9.789 | 37.918 | 12.199 | 32.426 | 0 | 0.081 | 0.984 | 1.52 | 29.188 | 12.234 | 26.492 | 0 | 0 | 0 | 0 | 29.225 | 12.445 | 25.535 | 0 | 0 | 0 | 0 | 12.586 | 25.344 | 1 | 1 | 0 | 0 | 0 | 2 | 1 | 600.741 | 3220.085 | -0.002 | 109.631 | 0 | 0 | 2662 | 0.039 | 0.0493 | 0.7905 | 118.415 | 1
2014-Mar-6_14-15-26 | 14-15-26.4 | 12.39 | 3.757 | 0.027 | -0.054 | 0.028 | -0.008 | 0 | 0 | 0 | 0 | 64.62 | 12.305 | 26.684 | 0 | -0.081 | -0.984 | 9.789 | 37.918 | 12.199 | 31.852 | 0 | 0.081 | 0.977 | 3.227 | 29.188 | 12.164 | 25.918 | 0 | 0 | 0 | 0 | 29.225 | 12.445 | 25.344 | 0 | 0 | 0 | 0 | 12.586 | 26.109 | 1 | 1 | 0 | 0 | 0 | 2 | 1 | 600.741 | 3220.058 | 0.003 | 109.517 | 0 | 0 | 2663 | 0.0352 | 0.05 | 0.704 | 118.5 | 1
2014-Mar-6_14-15-26 | 14-15-26.5 | 12.036 | 19.177 | 0.142 | -1 | 0.107 | -0.008 | 0 | 0 | 0 | 0 | 64.614 | 11.953 | 26.301 | 0 | -0.347 | -3.965 | 31.324 | 37.925 | 11.32 | 31.66 | 0 | 0.265 | 2.949 | 20.559 | 29.175 | 11.145 | 25.918 | 0 | -0.14 | -1.664 | 9.922 | 29.235 | 11.848 | 25.535 | 0 | 0 | 0 | 0 | 12.059 | 25.918 | 1 | 1 | 0 | 0 | 0 | 2 | 1 | 600.741 | 3219.974 | -0.002 | 109.631 | 0 | 0 | 2665 | 0.0383 | 0.0496 | 0.7727 | 118.679 | 1
2014-Mar-6_14-15-26 | 14-15-26.6 | 11.397 | 48.182 | 0.199 | -1 | 0.107 | -0.008 | 0 | 0 | 0 | 0 | 64.601 | 10.055 | 26.684 | 0 | -0.576 | -5.332 | 48.656 | 37.947 | 9.352 | 32.043 | 0 | 0.425 | 3.957 | 30.668 | 29.156 | 9.387 | 25.918 | 0 | -0.199 | -2.109 | 10.445 | 29.257 | 10.652 | 25.152 | 0 | 0 | 0 | 0 | 11.004 | 25.535 | 1 | 1 | 0 | 0 | 0 | 2 | 1 | 603.416 | 3220.196 | -0.002 | 109.746 | 1 | 1 | 2666 | 0.039 | 0.0496 | 0.786 | 118.767 | 1
2014-Mar-6_14-15-26 | 14-15-26.7 | 10.991 | 61.766 | 0.199 | -1 | 0.046 | -0.008 | 0 | 0.173 | 1.855 | 6.902 | 64.579 | 10.758 | 26.684 | 0 | -0.571 | -5.781 | 42.617 | 37.994 | 9.984 | 31.66 | 0 | 0.591 | 5.563 | 43.801 | 29.106 | 9.387 | 25.344 | 0 | -0.193 | -2.305 | 10.184 | 29.304 | 10.793 | 25.344 | 0 | 0 | 0 | 0 | 11.074 | 25.918 | 1 | 1 | 0 | 0 | 0 | 2 | 1 | 600.741 | 3220.513 | 0.003 | 109.746 | 1 | 1 | 2667 | 0.0393 | 0.05 | 0.785 | 118.857 | 1
2014-Mar-6_14-15-26 | 14-15-26.8 | 10.671 | 80.858 | 0.199 | -1 | 0.121 | -0.008 | 0 | 0.199 | 2.023 | 8.348 | 64.504 | 10.195 | 26.301 | 0 | -0.746 | -7.184 | 55.223 | 38.079 | 9.703 | 31.852 | 0 | 0.596 | 5.508 | 39.859 | 29.005 | 9.105 | 25.152 | 0 | -0.384 | -3.906 | 20.82 | 29.386 | 10.23 | 24.961 | 0 | 0 | 0 | 0 | 10.688 | 25.727 | 1 | 1 | 0 | 0 | 0 | 2 | 1 | 614.113 | 3220.584 | 0.003 | 109.631 | 1 | 1 | 2668 | 0.0394 | 0.0497 | 0.7923 | 118.946 | 1
2014-Mar-6_14-15-27 | 14-15-27.0 | 10.248 | 94.442 | 0.213 | -1 | 0.012 | -0.008 | 0 | 0.339 | 3.273 | 16.227 | 64.391 | 9.668 | 26.109 | 0 | -0.765 | -7.238 | 48.656 | 38.236 | 9.422 | 31.469 | 0 | 0.785 | 6.844 | 49.973 | 28.832 | 8.719 | 25.344 | 0 | -0.359 | -3.559 | 16.75 | 29.518 | 10.02 | 25.535 | 0 | 0 | 0 | 0 | 10.195 | 25.727 | 1 | 1 | 0 | 0 | 0 | 2 | 1 | 622.136 | 3220.925 | -0.002 | 109.631 | 1 | 1 | 2669 | 0.0396 | 0.0496 | 0.7977 | 119.035 | 1
2014-Mar-6_14-15-27 | 14-15-27.1 | 9.281 | 140.336 | 0.279 | -1 | -0.013 | -0.008 | 0 | 0.453 | 3.996 | 15.305 | 63.966 | 8.613 | 26.301 | 0 | -1 | -8.438 | 56.535 | 38.732 | 8.332 | 31.852 | 0 | 1 | 8.469 | 54.699 | 28.213 | 8.402 | 26.492 | 0 | -0.473 | -4.344 | 15.566 | 29.964 | 9.246 | 25.727 | 0 | -1 | -9.422 | 3.617 | 9.457 | 25.344 | 1 | 1 | 0 | 0 | 0 | 2 | 1 | 648.878 | 3219.377 | 0.003 | 109.631 | 1 | 1 | 2671 | 0.0405 | 0.0502 | 0.8082 | 119.219 | 1
m
2014-Mar-6_14-15-27 | 14-15-27.2 | 9.316 | 137.399 | 0.279 | -1 | -0.048 | -0.008 | 0 | 0.553 | 4.781 | 19.508 | 63.658 | 8.508 | 26.301 | 0 | -1 | -8.438 | 55.617 | 39.05 | 8.402 | 31.852 | 0 | 1 | 8.539 | 51.809 | 27.78 | 8.473 | 25.918 | 0 | -0.528 | -4.813 | 16.355 | 30.281 | 9.07 | 25.152 | 0 | 0 | 0 | 0 | 9.387 | 25.727 | 1 | 1 | 0 | 0 | 0 | 2 | 1 | 662.25 | 3217.95 | -0.007 | 109.631 | 1 | 1 | 2672 | 0.0395 | 0.0495 | 0.7982 | 119.308 | 1
2014-Mar-6_14-15-27 | 14-15-27.3 | 9.29 | 132.993 | 0.307 | -1 | -0.056 | -0.008 | 0 | 0.65 | 5.527 | 23.184 | 63.281 | 8.543 | 26.492 | 0 | -1 | -8.613 | 49.051 | 39.462 | 8.543 | 31.852 | 0 | 1 | 8.539 | 47.082 | 27.305 | 8.648 | 26.301 | 0 | -0.561 | -5.184 | 16.355 | 30.64 | 9.211 | 25.344 | 0 | 0 | 0 | 0 | 9.563 | 25.535 | 1 | 1 | 0 | 0 | 0 | 2 | 1 | 680.97 | 3215.802 | -0.002 | 109.631 | 1 | 1 | 2673 | 0.0394 | 0.0495 | 0.796 | 119.397 | 1
2014-Mar-6_14-15-27 | 14-15-27.4 | 9.411 | 131.157 | 0.358 | -1 | -0.074 | -0.008 | 0 | 0.702 | 5.992 | 25.418 | 62.838 | 8.438 | 26.492 | 0 | -1 | -8.543 | 49.184 | 39.924 | 8.719 | 32.043 | 0 | 1 | 8.715 | 44.063 | 26.727 | 8.719 | 26.492 | 0 | -0.583 | -5.43 | 15.566 | 31.076 | 9.211 | 25.727 | 0 | 0 | 0 | 0 | 9.668 | 25.535 | 1 | 1 | 0 | 0 | 0 | 2 | 1 | 715.736 | 3214.196 | 0.003 | 109.631 | 1 | 1 | 2674 | 0.0391 | 0.0496 | 0.7878 | 119.485 | 1
2014-Mar-6_14-15-27 | 14-15-27.5 | 9.514 | 131.892 | 0.358 | -1 | -0.162 | -0.008 | 0 | 0.742 | 6.418 | 26.336 | 62.345 | 8.332 | 26.301 | 0 | -1 | -8.789 | 48 | 40.458 | 8.684 | 32.234 | 0 | 1 | 8.75 | 43.801 | 26.114 | 8.895 | 25.727 | 0 | -0.526 | -4.996 | 11.629 | 31.554 | 9.457 | 25.727 | 0 | 0 | 0 | 0 | 9.809 | 25.535 | 1 | 1 | 0 | 0 | 0 | 2 | 1 | 755.85 | 3212.309 | -0.002 | 109.86 | 1 | 1 | 2675 | 0.0394 | 0.0498 | 0.7915 | 119.575 | 1
2014-Mar-6_14-15-27 | 14-15-27.6 | 9.868 | 105.824 | 0.391 | -1 | 0.403 | -0.008 | 0 | 0.609 | 5.668 | 14.781 | 61.176 | 9.387 | 26.492 | 0 | -1 | -9.141 | 41.961 | 41.699 | 9.211 | 32.043 | 0 | 1 | 9.313 | 37.102 | 24.652 | 9.352 | 25.918 | 0 | -0.656 | -6.371 | 16.094 | 32.651 | 9.668 | 25.152 | 0 | 0 | 0 | 0 | 10.02 | 25.727 | 1 | 1 | 0 | 0 | 0 | 2 | 1 | 841.427 | 3206.981 | 0.008 | 109.517 | 1 | 1 | 2677 | 0.0403 | 0.0495 | 0.8137 | 119.755 | 1
2014-Mar-6_14-15-27 | 14-15-27.7 | 9.877 | 107.66 | 0.391 | -1 | 0.107 | -0.008 | 0 | 0.523 | 5.094 | 7.031 | 60.553 | 9.773 | 26.875 | 0 | -1 | -9.281 | 42.879 | 42.375 | 9.246 | 32.234 | 0 | 1 | 9.348 | 35.133 | 23.842 | 9.176 | 26.492 | 0 | -0.759 | -7.344 | 18.457 | 33.286 | 9.492 | 25.344 | 0 | 0 | 0 | 0 | 9.914 | 25.344 | 1 | 1 | 0 | 0 | 0 | 2 | 1 | 894.913 | 3206.301 | 0.003 | 109.631 | 1 | 1 | 2678 | 0.0392 | 0.0497 | 0.7891 | 119.844 | 1
2014-Mar-6_14-15-27 | 14-15-27.8 | 9.661 | 119.776 | 0.213 | -1 | 0.063 | -0.008 | 0 | 0.737 | 6.602 | 19.113 | 59.877 | 8.965 | 26.492 | 0 | -1 | -8.965 | 36.184 | 43.151 | 8.965 | 32.043 | 0 | 1 | 9.066 | 35.66 | 23.028 | 9.246 | 26.109 | 0 | -0.83 | -7.879 | 21.871 | 34.009 | 9.492 | 24.961 | 0 | 0 | 0 | 0 | 9.879 | 25.727 | 1 | 1 | 0 | 0 | 0 | 2 | 1 | 953.747 | 3205.904 | 0.008 | 109.746 | 1 | 1 | 2679 | 0.0408 | 0.0497 | 0.8203 | 119.934 | 1
2014-Mar-6_14-15-27 | 14-15-27.9 | 9.773 | 115.003 | 0.178 | -1 | 0.083 | -0.008 | 0 | 0.748 | 6.707 | 22.266 | 59.158 | 9.105 | 26.301 | 0 | -1 | -9.105 | 37.102 | 43.915 | 9.105 | 31.852 | 0 | 1 | 9.102 | 33.293 | 22.185 | 9.141 | 26.492 | 0 | -0.916 | -8.598 | 23.578 | 34.713 | 9.422 | 25.344 | 0 | 0 | 0 | 0 | 9.844 | 25.918 | 1 | 1 | 0 | 0 | 0 | 2 | 1 | 999.21 | 3205.538 | -0.002 | 109.631 | 1 | 1 | 2680 | 0.0364 | 0.0494 | 0.7374 | 120.02 | 1
2014-Mar-6_14-15-28 | 14-15-28.0 | 9.946 | 102.887 | 0.213 | -1 | -0.005 | -0.008 | 0 | 0.787 | 7.273 | 18.457 | 57.621 | 9.246 | 26.492 | 0 | -1 | -9.316 | 34.609 | 45.578 | 9.316 | 32.043 | 0 | 1 | 9.348 | 34.344 | 20.372 | 9.281 | 26.684 | 0 | -0.787 | -7.637 | 16.488 | 36.287 | 9.773 | 24.961 | 0 | 0 | 0 | 0 | 10.09 | 25.727 | 1 | 1 | 0 | 0 | 0 | 2 | 1 | 1084.787 | 3205.305 | 0.008 | 109.631 | 1 | 1 | 2682 | 0.0387 | 0.0495 | 0.7823 | 120.196 | 1
2014-Mar-6_14-15-28 | 14-15-28.2 | 9.955 | 102.887 | 0.213 | -1 | -0.02 | -0.008 | 0 | 0.787 | 7.383 | 16.355 | 56.801 | 9.492 | 26.492 | 0 | -1 | -9.387 | 33.293 | 46.417 | 9.387 | 32.426 | 0 | 1 | 9.383 | 33.031 | 19.467 | 9.387 | 26.492 | 0 | -0.787 | -7.801 | 15.043 | 37.092 | 9.844 | 25.344 | 0 | 0 | 0 | 0 | 10.195 | 25.344 | 1 | 1 | 0 | 0 | 0 | 2 | 1 | 1146.296 | 3205.052 | -0.002 | 109.631 | 1 | 1 | 2683 | 0.0347 | 0.0494 | 0.7023 | 120.28 | 1
2014-Mar-6_14-15-28 | 14-15-28.3 | 10.542 | 73.148 | 0.126 | -0.777 | 0 | -0.008 | 0 | 0.651 | 6.656 | 9.922 | 55.965 | 10.23 | 26.492 | 0 | -0.903 | -9.117 | 29.617 | 47.287 | 10.09 | 31.852 | 0 | 0.923 | 8.895 | 28.305 | 18.568 | 9.633 | 26.109 | 0 | -0.631 | -6.566 | 8.082 | 37.944 | 10.406 | 25.344 | 0 | 0 | 0 | 0 | 10.758 | 25.918 | 1 | 1 | 0 | 0 | 0 | 2 | 1 | 1215.827 | 3204.396 | 0.003 | 109.631 | 1 | 1 | 2684 | 0.04 | 0.0502 | 0.7965 | 120.37 | 1
2014-Mar-6_14-15-28 | 14-15-28.4 | 10.352 | 85.264 | 0.199 | -1 | 0.009 | -0.008 | 0 | 0.618 | 6.238 | 5.852 | 55.028 | 10.125 | 26.301 | 0 | -1 | -9.668 | 35.266 | 48.258 | 9.668 | 31.852 | 0 | 1 | 9.805 | 32.113 | 17.603 | 9.914 | 25.727 | 0 | -0.624 | -6.406 | 6.902 | 38.827 | 10.336 | 25.344 | 0 | 0 | 0 | 0 | 10.477 | 25.918 | 1 | 1 | 0 | 0 | 0 | 2 | 1 | 1296.056 | 3203.904 | 0.003 | 109.631 | 1 | 1 | 2685 | 0.0392 | 0.05 | 0.7841 | 120.459 | 1
2014-Mar-6_14-15-28 | 14-15-28.5 | 10.076 | 95.911 | 0.112 | -1 | 0 | -0.008 | 0 | 0.885 | 8.277 | 17.934 | 53.149 | 9.422 | 26.492 | 0 | -1 | -9.492 | 28.699 | 50.204 | 9.527 | 32.234 | 0 | 1 | 9.594 | 27.648 | 15.56 | 9.598 | 25.918 | 0 | -0.897 | -8.801 | 16.883 | 40.782 | 9.844 | 25.152 | 0 | 0 | 0 | 0 | 10.195 | 25.918 | 1 | 1 | 0 | 0 | 0 | 2 | 1 | 1456.513 | 3203.233 | -0.002 | 109.631 | 1 | 1 | 2687 | 0.0402 | 0.0499 | 0.8066 | 120.64 | 1
2014-Mar-6_14-15-28 | 14-15-28.6 | 11.302 | 26.52 | 0.054 | -0.391 | 0 | -0.008 | 0 | 0.337 | 4.961 | 1.387 | 52.143 | 11.637 | 25.918 | 0 | -0.445 | -6.07 | 11.105 | 51.219 | 11.637 | 31.469 | 0 | 0.445 | 5.242 | 2.305 | 14.548 | 11.777 | 26.301 | 0 | -0.337 | -4.031 | 0 | 41.728 | 12.023 | 25.918 | 0 | 0 | 0 | 0 | 12.129 | 25.535 | 1 | 1 | 0 | 0 | 0 | 2 | 1 | 1520.696 | 3202.775 | 0.003 | 109.631 | 1 | 1 | 2688 | 0.039 | 0.0498 | 0.7827 | 120.728 | 1
2014-Mar-6_14-15-28 | 14-15-28.9 | 11.414 | 36.433 | 0.213 | -1 | -0.025 | -0.008 | 0 | 0.348 | 3.949 | 0 | 48.768 | 11.426 | 26.301 | 0 | -0.774 | -8.441 | 23.711 | 54.943 | 10.934 | 32.043 | 0 | 0.774 | 8.434 | 22.922 | 10.818 | 10.547 | 25.727 | 0 | -0.368 | -4.195 | 0 | 45.163 | 11.391 | 25.152 | 0 | 0 | 0 | 0 | 11.461 | 26.301 | 1 | 1 | 0 | 0 | 0 | 2 | 1 | 1777.427 | 3205.118 | -0.002 | 109.631 | 0 | 0 | 2692 | 0.0363 | 0.05 | 0.7269 | 121.084 | 1
2014-Mar-6_14-15-29 | 14-15-29.0 | 11.095 | 50.752 | 0.213 | -1 | -0.124 | -0.008 | 0 | 0.512 | 5.609 | 3.227 | 47.96 | 10.934 | 26.684 | 0 | -0.771 | -8.238 | 22.527 | 55.83 | 10.617 | 31.852 | 0 | 1 | 10.262 | 34.738 | 9.916 | 10.23 | 26.492 | 0 | -0.349 | -3.863 | 0 | 45.955 | 11.074 | 25.344 | 0 | 0 | 0 | 0 | 11.074 | 25.344 | 1 | 1 | 0 | 0 | 0 | 2 | 1 | 1852.307 | 3205.451 | 0.008 | 109.631 | 0 | 0 | 2693 | 0.0361 | 0.0497 | 0.7276 | 121.169 | 1
2014-Mar-6_14-15-29 | 14-15-29.1 | 10.948 | 59.196 | 0.154 | -0.777 | -0.041 | -0.008 | 0 | 0.627 | 6.441 | 4.539 | 47.055 | 10.793 | 26.684 | 0 | -0.895 | -9.25 | 29.223 | 56.738 | 10.336 | 32.043 | 0 | 0.895 | 8.93 | 27.516 | 8.973 | 9.949 | 25.918 | 0 | -0.535 | -5.887 | 5.59 | 46.775 | 11.074 | 25.727 | 0 | 0 | 0 | 0 | 11.215 | 26.109 | 1 | 1 | 0 | 0 | 0 | 2 | 1 | 1916.49 | 3203.869 | 0.008 | 109.403 | 0 | 0 | 2694 | 0.0388 | 0.0507 | 0.7663 | 121.259 | 1
2014-Mar-6_14-15-29 | 14-15-29.3 | 11.587 | 25.419 | 0.112 | -0.561 | 0 | -0.008 | 0 | 0.45 | 5.117 | 2.305 | 46.146 | 11.426 | 26.492 | 0 | -0.673 | -7.477 | 17.934 | 57.615 | 11.109 | 32.809 | 0 | 0.63 | 7.039 | 14.91 | 8.011 | 11.215 | 26.301 | 0 | -0.406 | -4.789 | 1.387 | 47.624 | 11.777 | 25.344 | 0 | 0 | 0 | 0 | 11.918 | 26.301 | 1 | 1 | 0 | 0 | 0 | 2 | 1 | 1919.164 | 3201.079 | -0.002 | 109.517 | 0 | 0 | 2695 | 0.0368 | 0.0494 | 0.7442 | 121.345 | 1
2014-Mar-6_14-15-29 | 14-15-29.4 | 11.596 | 26.153 | 0.112 | -0.741 | 0.253 | -0.008 | 0 | 0.382 | 4.422 | 0 | 45.292 | 11.602 | 26.684 | 0 | -0.77 | -8.309 | 22.527 | 58.536 | 10.793 | 32.234 | 0 | 0.61 | 6.578 | 11.234 | 7.106 | 10.793 | 26.492 | 0 | -0.546 | -6.188 | 4.668 | 48.51 | 11.25 | 25.727 | 0 | 1 | 11.246 | 10.055 | 11.285 | 25.152 | 1 | 1 | 0 | 0 | 0 | 2 | 1 | 1924.513 | 3199.896 | 0.003 | 109.631 | 0 | 0 | 2696 | 0.0408 | 0.0503 | 0.8115 | 121.436 | 1
2014-Mar-6_14-15-29 | 14-15-29.5 | 11.734 | 14.404 | 0.103 | -0.307 | 0.107 | -0.008 | 0 | 0.118 | 1.391 | 0 | 43.843 | 11.742 | 26.875 | 0 | -0.283 | -4.895 | 0 | 60.742 | 11.918 | 31.852 | 0 | 0.08 | 1.332 | 15.961 | 5.88 | 11.637 | 26.109 | 0 | -0.125 | -1.355 | 0 | 50.05 | 11.988 | 25.727 | 0 | 1 | 11.984 | 7.82 | 12.023 | 25.727 | 1 | 1 | 0 | 0 | 0 | 2 | 1 | 1921.839 | 3241.408 | 0.003 | 109.631 | 0 | 0 | 2698 | 0.0407 | 0.0497 | 0.8192 | 121.617 | 1
2014-Mar-6_14-15-29 | 14-15-29.6 | 11.941 | 10.366 | 0.035 | -0.019 | 0.228 | -0.008 | 0 | -0.15 | -1.758 | 8.215 | 43.723 | 11.777 | 26.301 | 0 | -0.133 | -1.586 | 3.617 | 61.311 | 11.848 | 31.852 | 0 | -0.106 | -1.258 | 9.527 | 5.83 | 11.813 | 26.684 | 0 | -0.106 | -1.281 | 0 | 50.361 | 12.023 | 25.152 | 0 | 1 | 12.125 | 3.75 | 12.094 | 25.727 | 1 | 1 | 0 | 0 | 0 | 2 | 1 | 1913.816 | 3261.187 | -0.002 | 109.517 | 0 | 0 | 2699 | 0.0433 | 0.0493 | 0.8783 | 121.71 | 1
2014-Mar-6_14-15-29 | 14-15-29.7 | 12.001 | 8.897 | 0.003 | 0 | 0.121 | -0.008 | 0 | -0.1 | -1.184 | 7.953 | 43.717 | 11.813 | 26.684 | 0 | -0.1 | -1.195 | 0 | 61.616 | 11.918 | 32.043 | 0 | -0.094 | -1.121 | 14.387 | 5.739 | 11.918 | 26.492 | 0 | -0.096 | -1.176 | 0 | 50.625 | 12.199 | 25.727 | 0 | 0 | 0 | 0 | 12.34 | 26.109 | 1 | 1 | 0 | 0 | 0 | 2 | 1 | 1924.513 | 3274.769 | 0.008 | 109.746 | 0 | 0 | 2700 | 0.0407 | 0.0497 | 0.8182 | 121.8 | 1
2014-Mar-6_14-15-29 | 14-15-29.8 | 12.166 | 4.858 | 0.001 | 0.006 | 0.137 | -0.008 | 0 | -0.099 | -1.18 | 7.82 | 43.692 | 11.953 | 26.492 | 0 | -0.086 | -1.035 | 0 | 61.88 | 12.023 | 31.852 | 0 | -0.114 | -1.363 | 12.418 | 5.666 | 11.953 | 26.492 | 0 | -0.101 | -1.234 | 1.254 | 50.829 | 12.199 | 25.918 | 0 | 0 | 0 | 0 | 12.34 | 25.535 | 1 | 1 | 0 | 0 | 0 | 2 | 1 | 1919.164 | 3283.995 | 0.013 | 109.631 | 0 | 0 | 2701 | 0.0383 | 0.0493 | 0.7774 | 121.888 | 1
2014-Mar-6_14-15-29 | 14-15-29.9 | 12.217 | 2.656 | 0 | 0.006 | 0.023 | -0.008 | 0 | 0 | 0 | 0 | 43.682 | 12.129 | 26.684 | 0 | 0 | 0 | 0 | 62.235 | 12.094 | 32.234 | 0 | 0 | 0 | 0 | 5.585 | 12.164 | 26.492 | 0 | 0 | 0 | 0 | 51.1 | 12.27 | 25.152 | 0 | 0 | 0 | 0 | 12.41 | 25.535 | 1 | 1 | 0 | 0 | 0 | 2 | 1 | 1919.164 | 3298.631 | 0.008 | 109.517 | 0 | 0 | 2703 | 0.0362 | 0.0496 | 0.7293 | 122.061 | 1
2014-Mar-6_14-15-30 | 14-15-30.5 | 11.328 | 41.573 | 0 | 0.725 | -0.048 | -0.008 | 0 | -0.431 | -4.68 | 20.164 | 44.289 | 10.898 | 26.301 | 0 | 0.431 | 4.48 | 29.75 | 61.625 | 10.301 | 31.277 | 0 | -0.399 | -4.352 | 15.043 | 6.773 | 10.934 | 26.301 | 0 | 0.502 | 5.332 | 30.012 | 50.886 | 10.512 | 24.578 | 0 | 0 | 0 | 0 | 11.391 | 25.918 | 1 | 1 | 0 | 0 | 0 | 2 | 1 | 1921.839 | 3327.069 | -0.002 | 109.631 | 0 | 0 | 2709 | 0.0385 | 0.0501 | 0.7674 | 122.59 | 1
2014-Mar-6_14-15-30 | 14-15-30.6 | 10.827 | 62.133 | 0 | 0.936 | -0.124 | -0.008 | 0 | -0.427 | -4.473 | 19.113 | 44.606 | 10.477 | 27.066 | 0 | 0.631 | 5.828 | 38.023 | 61.405 | 9.387 | 30.895 | 0 | -0.431 | -4.406 | 15.043 | 7.175 | 10.23 | 26.109 | 0 | 0.631 | 6.477 | 32.637 | 50.71 | 9.809 | 25.152 | 0 | 1 | 10.508 | 9.133 | 10.512 | 25.918 | 1 | 1 | 0 | 0 | 0 | 2 | 1 | 1921.839 | 3338.664 | -0.002 | 109.746 | 0 | 0 | 2710 | 0.0393 | 0.0495 | 0.7937 | 122.679 | 1
2014-Mar-6_14-15-30 | 14-15-30.7 | 10.283 | 88.201 | -0.009 | 1 | -0.224 | -0.008 | 0 | -0.474 | -4.715 | 19.246 | 44.914 | 9.914 | 26.109 | 0 | 0.747 | 6.699 | 44.457 | 61.116 | 9.105 | 30.703 | 0 | -0.492 | -4.797 | 21.215 | 7.533 | 9.738 | 26.109 | 0 | 0.765 | 7.234 | 37.758 | 50.433 | 9.422 | 24.578 | 0 | 1 | 10.262 | 4.934 | 10.23 | 25.152 | 1 | 1 | 0 | 0 | 0 | 2 | 1 | 1924.513 | 3342.259 | 0.003 | 109.631 | 0 | 0 | 2711 | 0.0369 | 0.0496 | 0.7429 | 122.765 | 1
2014-Mar-6_14-15-30 | 14-15-30.8 | 9.488 | 118.674 | -0.014 | 1 | -0.855 | -0.008 | 0 | -0.505 | -4.688 | 16.355 | 45.603 | 9.246 | 26.492 | 0 | 1 | 8.574 | 48.656 | 60.245 | 8.648 | 31.66 | 0 | -0.533 | -4.895 | 18.98 | 8.209 | 9.176 | 26.109 | 0 | 1 | 8.961 | 45.77 | 49.585 | 8.93 | 25.152 | 0 | 0 | 0 | 0 | 9.738 | 25.152 | 1 | 1 | 0 | 0 | 0 | 2 | 1 | 1921.839 | 3335.718 | 0.013 | 109.631 | 0 | 0 | 2713 | 0.0406 | 0.0496 | 0.8188 | 122.945 | 1
2014-Mar-6_14-15-30 | 14-15-30.9 | 9.609 | 120.877 | -0.018 | 1 | -1 | -0.008 | 0 | -0.517 | -4.801 | 15.699 | 46.008 | 9.211 | 26.109 | 0 | 1 | 8.785 | 48.789 | 59.648 | 8.895 | 32.043 | 0 | -0.557 | -5.207 | 19.77 | 8.624 | 9.176 | 26.684 | 0 | 1 | 9.102 | 41.828 | 48.978 | 9.105 | 25.344 | 0 | 0 | 0 | 0 | 9.809 | 25.727 | 1 | 1 | 0 | 0 | 0 | 2 | 1 | 1924.513 | 3326.767 | 0.003 | 109.746 | 0 | 0 | 2714 | 0.0402 | 0.0494 | 0.8143 | 123.035 | 1
2014-Mar-6_14-15-31 | 14-15-31.0 | 10.041 | 97.013 | -0.018 | 0.69 | -0.797 | -0.008 | 0 | -0.257 | -2.566 | 3.094 | 46.448 | 9.879 | 26.301 | 0 | 1 | 8.961 | 48.527 | 59.038 | 9.141 | 32.234 | 0 | -0.293 | -2.902 | 5.063 | 9.014 | 9.949 | 26.301 | 0 | 1 | 9.523 | 40.781 | 48.321 | 9.527 | 25.727 | 0 | 0 | 0 | 0 | 10.266 | 25.727 | 1 | 1 | 0 | 0 | 0 | 2 | 1 | 1919.164 | 3317.768 | -0.002 | 109.517 | 0 | 0 | 2715 | 0.0356 | 0.0498 | 0.715 | 123.12 | 1
2014-Mar-6_14-15-31 | 14-15-31.1 | 10.136 | 90.771 | -0.009 | 0.641 | -0.69 | -0.008 | 0 | -0.152 | -1.527 | 0 | 46.835 | 10.055 | 26.684 | 0 | 1 | 9.277 | 46.426 | 58.382 | 9.352 | 32.043 | 0 | -0.154 | -1.559 | 1.648 | 9.378 | 10.16 | 26.301 | 0 | 1 | 9.734 | 37.234 | 47.602 | 9.668 | 25.918 | 0 | 0 | 0 | 0 | 10.301 | 25.535 | 1 | 1 | 0 | 0 | 0 | 2 | 1 | 1919.164 | 3305.38 | 0.003 | 109.631 | 0 | 0 | 2716 | 0.0386 | 0.0494 | 0.7811 | 123.208 | 1
2014-Mar-6_14-15-31 | 14-15-31.2 | 10.257 | 85.998 | -0.009 | 0.641 | -0.594 | -0.008 | 0 | -0.157 | -1.605 | 0 | 47.206 | 10.301 | 26.684 | 0 | 1 | 9.348 | 46.164 | 57.621 | 9.352 | 32.234 | 0 | -0.211 | -2.141 | 2.57 | 9.683 | 10.23 | 26.492 | 0 | 1 | 9.77 | 35.527 | 46.759 | 9.738 | 25.152 | 0 | 0 | 0 | 0 | 10.371 | 25.727 | 1 | 1 | 0 | 0 | 0 | 2 | 1 | 1919.164 | 3284.298 | 0.003 | 109.517 | 0 | 0 | 2717 | 0.0373 | 0.0494 | 0.7551 | 123.295 | 1
2014-Mar-6_14-15-31 | 14-15-31.3 | 10.689 | 66.172 | -0.009 | 0.641 | -0.162 | -0.008 | 0 | -0.502 | -5.223 | 10.973 | 48.026 | 10.406 | 26.301 | 0 | 0.78 | 7.348 | 31.324 | 56.122 | 9.984 | 31.277 | 0 | -0.551 | -5.598 | 31.586 | 10.173 | 10.16 | 26.301 | 0 | 0.731 | 7.758 | 13.074 | 44.905 | 10.617 | 25.727 | 0 | 0 | 0 | 0 | 11.074 | 26.109 | 1 | 1 | 0 | 0 | 0 | 2 | 1 | 1897.77 | 3234.899 | 0.003 | 109.631 | 0 | 0 | 2719 | 0.041 | 0.0501 | 0.8179 | 123.473 | 1
2014-Mar-6_14-15-31 | 14-15-31.4 | 10.81 | 55.158 | -0.009 | 0.641 | 0 | -0.008 | 0 | -0.632 | -6.664 | 19.375 | 48.592 | 10.547 | 26.875 | 0 | 0.65 | 6.578 | 21.477 | 55.421 | 10.055 | 31.852 | 0 | -0.65 | -6.836 | 25.68 | 10.566 | 10.512 | 26.492 | 0 | 0.634 | 6.824 | 10.316 | 43.956 | 10.793 | 25.344 | 0 | 0 | 0 | 0 | 11.074 | 26.109 | 1 | 1 | 0 | 0 | 0 | 2 | 1 | 1916.49 | 3212.865 | 0.003 | 109.746 | 0 | 0 | 2720 | 0.0363 | 0.05 | 0.7253 | 123.56 | 1
2014-Mar-6_14-15-31 | 14-15-31.6 | 10.697 | 66.906 | -0.004 | 0.779 | 0.054 | -0.008 | 0 | -0.74 | -7.602 | 22.133 | 49.195 | 10.23 | 26.492 | 0 | 0.662 | 6.488 | 22.66 | 54.761 | 9.773 | 31.66 | 0 | -0.748 | -7.551 | 27.91 | 11.072 | 10.055 | 26.492 | 0 | 0.654 | 6.777 | 10.711 | 43.154 | 10.371 | 24.961 | 0 | 0 | 0 | 0 | 10.582 | 25.918 | 1 | 1 | 0 | 0 | 0 | 2 | 1 | 1892.422 | 3192.049 | 0.003 | 109.631 | 0 | 0 | 2721 | 0.0381 | 0.0498 | 0.7663 | 123.647 | 1
2014-Mar-6_14-15-31 | 14-15-31.7 | 10.231 | 83.795 | -0.004 | 1 | 0.046 | -0.008 | 0 | -0.777 | -7.566 | 28.961 | 49.858 | 9.879 | 26.875 | 0 | 0.752 | 6.977 | 27.781 | 54.063 | 9.211 | 31.086 | 0 | -0.858 | -8.117 | 35.527 | 11.676 | 9.527 | 26.492 | 0 | 0.744 | 7.387 | 17.406 | 42.268 | 9.738 | 25.535 | 0 | 0 | 0 | 0 | 10.301 | 25.918 | 1 | 1 | 0 | 0 | 0 | 2 | 1 | 1846.959 | 3180.992 | 0.003 | 109.517 | 0 | 0 | 2722 | 0.0401 | 0.0498 | 0.8049 | 123.737 | 1
2014-Mar-6_14-15-31 | 14-15-31.8 | 10.153 | 91.505 | -0.002 | 0.835 | 0 | -0.008 | 0 | -0.833 | -8.199 | 21.609 | 51.37 | 9.844 | 26.301 | 0 | 0.838 | 7.715 | 29.75 | 52.64 | 9.457 | 31.086 | 0 | -0.693 | -7.164 | 26.074 | 13.015 | 10.23 | 26.492 | 0 | 0.688 | 7.207 | 18.063 | 40.709 | 10.512 | 25.344 | 0 | 0 | 0 | 0 | 11.145 | 25.727 | 1 | 1 | 0 | 0 | 0 | 2 | 1 | 1739.987 | 3169.009 | 0.003 | 109.631 | 0 | 0 | 2724 | 0.0385 | 0.0496 | 0.7758 | 123.912 | 1
2014-Mar-6_14-15-31 | 14-15-31.9 | 12.079 | 1.187 | -0.002 | 0.256 | -0.048 | -0.008 | 0 | -0.254 | -3.043 | 0 | 52.102 | 11.988 | 26.492 | 0 | 0.258 | 2.711 | 0 | 51.932 | 12.059 | 31.66 | 0 | -0.147 | -1.797 | 0 | 13.696 | 12.199 | 26.301 | 0 | 0 | 0 | 0 | 39.939 | 12.129 | 25.727 | 0 | 0 | 0 | 0 | 12.27 | 25.535 | 1 | 1 | 0 | 0 | 0 | 2 | 1 | 1919.164 | 3166.921 | 0.008 | 109.631 | 0 | 0 | 2725 | 0.0401 | 0.0495 | 0.8094 | 124.001 | 1
2014-Mar-6_14-15-32 | 14-15-32.0 | 12.122 | 2.656 | 0.001 | 0 | -0.013 | -0.008 | 0 | 0 | 0 | 0 | 52.709 | 12.059 | 26.301 | 0 | 0 | 0 | 0 | 51.386 | 11.988 | 32.043 | 0 | 0 | 0 | 0 | 14.184 | 12.094 | 26.301 | 0 | 0 | 0 | 0 | 39.433 | 12.199 | 25.344 | 0 | 0 | 0 | 0 | 12.34 | 25.727 | 1 | 1 | 0 | 0 | 0 | 2 | 1 | 1919.164 | 3164.728 | -0.002 | 109.517 | 0 | 0 | 2726 | 0.0374 | 0.0499 | 0.7486 | 124.089 | 1
2014-Mar-6_14-15-32 | 14-15-32.1 | 12.157 | 2.656 | 0.003 | 0 | -0.007 | -0.008 | 0 | 0 | 0 | 0 | 53.227 | 12.094 | 26.684 | 0 | 0 | 0 | 0 | 50.867 | 12.023 | 32.234 | 0 | 0 | 0 | 0 | 14.633 | 12.094 | 26.492 | 0 | 0 | 0 | 0 | 38.918 | 12.199 | 25.535 | 0 | 0 | 0 | 0 | 12.375 | 25.727 | 1 | 1 | 0 | 0 | 0 | 2 | 1 | 1579.53 | 3162.941 | 0.003 | 109.631 | 0 | 0 | 2727 | 0.0382 | 0.0496 | 0.7696 | 124.176 | 1
2014-Mar-6_14-15-32 | 14-15-32.2 | 12.261 | -0.282 | -0.014 | 0.129 | -0.01 | -0.008 | 0 | -0.09 | -1.105 | 0 | 54.098 | 12.27 | 26.492 | 0 | 0.119 | 1.453 | 0 | 50.028 | 12.27 | 31.66 | 0 | -0.119 | -1.457 | 0 | 15.378 | 12.27 | 26.492 | 0 | 0.107 | 1.32 | 0 | 38.066 | 12.375 | 25.535 | 0 | 0 | 0 | 0 | 12.41 | 26.109 | 1 | 1 | 0 | 0 | 0 | 2 | 1 | 1501.976 | 3159.314 | 0.003 | 109.631 | 0 | 0 | 2729 | 0.0394 | 0.0494 | 0.7977 | 124.354 | 1
2014-Mar-6_14-15-32 | 14-15-32.3 | 12.217 | 3.757 | -0.025 | 0.175 | -0.035 | -0.008 | 0 | -0.15 | -1.828 | 0 | 54.5 | 12.129 | 26.684 | 0 | 0.2 | 2.406 | 2.043 | 49.626 | 12.094 | 32.043 | 0 | -0.2 | -2.43 | 1.648 | 15.765 | 12.129 | 26.301 | 0 | 0.15 | 1.848 | 0 | 37.683 | 12.305 | 24.961 | 0 | 0 | 0 | 0 | 12.41 | 25.727 | 1 | 1 | 0 | 0 | 0 | 2 | 1 | 1488.604 | 3158.448 | -0.002 | 109.631 | 0 | 0 | 2730 | 0.0384 | 0.0514 | 0.747 | 124.443 | 1
2014-Mar-6_14-15-32 | 14-15-32.4 | 12.226 | 2.656 | -0.025 | 0.033 | -0.097 | -0.008 | 0 | 0.068 | 0.793 | 0 | 54.849 | 11.883 | 27.066 | 0 | 0.134 | 1.621 | 0 | 49.242 | 12.164 | 31.852 | 0 | 0 | 0 | 0 | 16.104 | 12.164 | 25.918 | 0 | 0.073 | 0.898 | 0 | 37.302 | 12.34 | 25.344 | 0 | 0 | 0 | 0 | 12.41 | 25.727 | 1 | 1 | 0 | 0 | 0 | 2 | 1 | 1469.884 | 3157.5 | -0.002 | 109.631 | 0 | 0 | 2731 | 0.0408 | 0.0498 | 0.8194 | 124.534 | 1
2014-Mar-6_14-15-32 | 14-15-32.5 | 12.166 | 4.858 | -0.025 | 0.011 | -0.124 | -0.008 | 0 | 0.113 | 1.313 | 17.801 | 55.122 | 11.566 | 26.684 | 0 | 0.135 | 1.629 | 0 | 48.912 | 12.094 | 32.234 | 0 | 0.063 | 0.746 | 20.297 | 16.362 | 11.777 | 26.301 | 0 | 0.086 | 1.246 | 0 | 36.966 | 12.27 | 25.727 | 0 | 0 | 0 | 0 | 12.375 | 25.152 | 1 | 1 | 0 | 0 | 0 | 2 | 1 | 1437.793 | 3154.69 | 0.003 | 109.631 | 0 | 0 | 2732 | 0.0361 | 0.0503 | 0.7169 | 124.62 | 1
2014-Mar-6_14-15-32 | 14-15-32.6 | 12.243 | 3.023 | -0.03 | 0.085 | -0.025 | -0.008 | 0 | 0 | 0 | 0 | 55.528 | 12.164 | 25.918 | 0 | 0.114 | 1.387 | 1.387 | 48.328 | 12.129 | 32.234 | 0 | -0.114 | -1.395 | 1.125 | 16.745 | 12.199 | 26.301 | 0 | 0 | 0 | 0 | 36.4 | 12.305 | 25.535 | 0 | 0 | 0 | 0 | 12.41 | 26.492 | 1 | 1 | 0 | 0 | 0 | 2 | 1 | 1397.679 | 3145.39 | -0.002 | 109.631 | 0 | 0 | 2734 | 0.0401 | 0.0495 | 0.8094 | 124.798 | 1
2014-Mar-6_14-15-32 | 14-15-32.8 | 12.243 | 2.656 | -0.03 | 0.105 | 0.004 | -0.008 | 0 | -0.076 | -0.922 | 0 | 55.72 | 12.164 | 26.301 | 0 | 0.135 | 1.625 | 3.227 | 48.111 | 12.059 | 32.043 | 0 | -0.135 | -1.641 | 3.094 | 16.94 | 12.164 | 26.492 | 0 | 0.076 | 0.93 | 0 | 36.193 | 12.305 | 25.152 | 0 | 0 | 0 | 0 | 12.445 | 25.918 | 1 | 1 | 0 | 0 | 0 | 2 | 1 | 1903.119 | 3143.644 | -0.002 | 109.517 | 0 | 0 | 2735 | 0.0399 | 0.0499 | 0.7998 | 124.888 | 1
2014-Mar-6_14-15-32 | 14-15-32.9 | 12.226 | 4.124 | -0.074 | 0.119 | -0.041 | 0 | 0 | 0 | 0 | 0 | 55.918 | 12.129 | 26.492 | 0 | 0.204 | 2.422 | 6.902 | 47.906 | 11.918 | 32.043 | 0 | -0.204 | -2.469 | 6.375 | 17.132 | 12.059 | 26.109 | 0 | 0 | 0.391 | 0 | 35.998 | 12.27 | 25.344 | 0 | 0 | 0 | 0 | 12.305 | 25.535 | 1 | 1 | 0 | 0 | 0 | 2 | 1 | 1919.164 | 3143.402 | -0.007 | 109.517 | 0 | 0 | 2736 | 0.0408 | 0.0501 | 0.8158 | 124.979 | 1
2014-Mar-6_14-15-33 | 14-15-33.0 | 11.95 | 16.24 | -0.232 | 0.145 | -0.855 | 0.008 | 0 | 0.115 | 1.324 | 14.254 | 56.081 | 11.531 | 26.109 | 0 | 0.405 | 4.465 | 29.223 | 47.699 | 11.039 | 31.469 | 0 | -0.215 | -2.531 | 10.445 | 17.323 | 11.602 | 26.301 | 0 | 0.091 | 1.082 | 1.125 | 35.825 | 11.918 | 25.727 | 0 | 0 | 0 | 0 | 11.988 | 26.492 | 1 | 1 | 0 | 0 | 0 | 2 | 1 | 1587.553 | 3142.484 | -0.002 | 109.517 | 0 | 0 | 2737 | 0.0399 | 0.0504 | 0.7931 | 125.069 | 1
2014-Mar-6_14-15-33 | 14-15-33.1 | 11.397 | 40.839 | -0.455 | 0.232 | -1 | 0.008 | 0 | 0.187 | 2.242 | 17.801 | 56.213 | 10.758 | 26.492 | 0 | 0.671 | 6.703 | 47.082 | 47.47 | 10.125 | 31.086 | 0 | -0.322 | -3.5 | 20.559 | 17.487 | 10.934 | 25.727 | 0 | 0.141 | 1.559 | 3.227 | 35.637 | 11.215 | 25.344 | 0 | 0 | 0 | 0 | 11.32 | 26.109 | 1 | 1 | 0 | 0 | 0 | 2 | 1 | 1868.353 | 3139.099 | 0.003 | 109.517 | 0 | 0 | 2738 | 0.038 | 0.0515 | 0.7386 | 125.159 | 1
2014-Mar-6_14-15-33 | 14-15-33.2 | 10.395 | 86.365 | -0.936 | 0.195 | -1 | -0.008 | 0 | 0.533 | 4.625 | 40.121 | 56.317 | 8.543 | 26.109 | 0 | 0.926 | 8.105 | 57.063 | 46.81 | 8.859 | 30.895 | 0 | -0.289 | -2.855 | 16.488 | 17.766 | 9.914 | 26.301 | 0 | 0 | 0 | 0 | 35.19 | 10.16 | 25.344 | 0 | 0 | 0 | 0 | 10.23 | 25.918 | 1 | 1 | 0 | 0 | 0 | 2 | 1 | 1919.164 | 3122.349 | 0.008 | 109.631 | 0 | 0 | 2740 | 0.0395 | 0.0499 | 0.7916 | 125.338 | 1
2014-Mar-6_14-15-33 | 14-15-33.3 | 9.946 | 99.95 | -1 | 0.216 | -1 | -0.008 | 0 | 0.725 | 5.734 | 48.656 | 56.282 | 7.945 | 25.918 | 0 | 1 | 8.926 | 57.586 | 46.395 | 8.965 | 32.043 | 0 | -0.325 | -3.273 | 20.164 | 17.873 | 9.457 | 26.109 | 0 | 0 | 0 | 0 | 34.945 | 9.949 | 25.152 | 0 | 0 | 0 | 0 | 10.055 | 25.344 | 1 | 1 | 0 | 0 | 0 | 2 | 1 | 1927.187 | 3109.933 | -0.007 | 109.631 | 0 | 0 | 2741 | 0.0362 | 0.0495 | 0.7316 | 125.423 | 1
2014-Mar-6_14-15-33 | 14-15-33.4 | 9.799 | 113.534 | -1 | 0.725 | -0.855 | -0.008 | 0 | 0.789 | 5.824 | 49.707 | 56.188 | 7.453 | 26.684 | 0 | 1 | 8.961 | 53.516 | 45.93 | 9.07 | 32.043 | 0 | -0.421 | -3.949 | 25.418 | 17.958 | 9.316 | 26.492 | 0 | 0.104 | 1.031 | 0 | 34.684 | 9.809 | 25.727 | 0 | 0 | 0 | 0 | 9.879 | 25.535 | 1 | 1 | 0 | 0 | 0 | 2 | 1 | 1919.164 | 3094.734 | 0.003 | 109.631 | 0 | 0 | 2742 | 0.0392 | 0.0498 | 0.7879 | 125.512 | 1
2014-Mar-6_14-15-33 | 14-15-33.5 | 9.531 | 128.587 | -0.69 | 1 | -0.035 | -0.008 | 0 | 0.248 | 2.211 | 12.941 | 55.955 | 8.965 | 26.301 | 0 | 1 | 8.645 | 47.605 | 44.798 | 8.648 | 32.426 | 0 | -1 | -8.578 | 60.605 | 18.228 | 8.473 | 26.301 | 0 | -0.228 | -2.047 | 23.711 | 34.116 | 8.965 | 25.535 | 0 | 0 | 0 | 0 | 9.598 | 25.535 | 1 | 1 | 0 | 0 | 0 | 2 | 1 | 1493.953 | 3056.298 | 0.008 | 109.631 | 0 | 0 | 2744 | 0.0363 | 0.0493 | 0.7366 | 125.691 | 1
2014-Mar-6_14-15-33 | 14-15-33.6 | 9.488 | 116.471 | -0.455 | 1 | 0.007 | -0.008 | 0 | -0.068 | -0.84 | 0 | 55.977 | 9.422 | 26.684 | 0 | 1 | 8.609 | 52.465 | 44.27 | 8.754 | 32.043 | 0 | -1 | -8.684 | 59.82 | 18.483 | 8.719 | 26.301 | 0 | 0.145 | 1.402 | 0 | 33.845 | 9.773 | 25.152 | 0 | 0 | 0 | 0 | 9.879 | 25.535 | 1 | 1 | 0 | 0 | 0 | 2 | 1 | 1122.227 | 3041.5 | 0.008 | 109.631 | 0 | 0 | 2745 | 0.0386 | 0.0498 | 0.7761 | 125.779 | 1
2014-Mar-6_14-15-33 | 14-15-33.7 | 9.687 | 116.839 | -0.418 | 1 | 0.007 | -0.008 | 0 | -0.205 | -1.945 | 3.75 | 56.103 | 9.492 | 26.684 | 0 | 1 | 8.645 | 52.465 | 43.739 | 8.648 | 31.852 | 0 | -1 | -8.789 | 57.063 | 18.81 | 8.613 | 26.301 | 0 | 0.225 | 2.18 | 2.043 | 33.522 | 9.668 | 25.344 | 0 | 0 | 0 | 0 | 9.773 | 25.152 | 1 | 1 | 0 | 0 | 0 | 2 | 1 | 1879.05 | 3032.753 | 0.003 | 109.517 | 0 | 0 | 2746 | 0.0404 | 0.0503 | 0.8035 | 125.87 | 1
2014-Mar-6_14-15-33 | 14-15-33.8 | 9.721 | 113.534 | -0.418 | 1 | -0.002 | -0.008 | 0 | -0.285 | -2.695 | 5.984 | 56.329 | 9.492 | 26.492 | 0 | 1 | 8.715 | 51.809 | 43.189 | 8.789 | 32.617 | 0 | -1 | -8.895 | 52.598 | 19.19 | 8.789 | 26.301 | 0 | 0.325 | 3.125 | 4.277 | 33.144 | 9.633 | 24.961 | 0 | 0 | 0 | 0 | 9.809 | 25.918 | 1 | 1 | 0 | 0 | 0 | 2 | 1 | 1916.49 | 3024.607 | 0.003 | 109.86 | 0 | 0 | 2747 | 0.0401 | 0.0496 | 0.8078 | 125.959 | 1
2014-Mar-6_14-15-34 | 14-15-34.0 | 9.756 | 112.433 | -0.418 | 1 | -0.085 | -0.008 | 0 | -0.325 | -3.105 | 6.375 | 56.64 | 9.563 | 26.492 | 0 | 1 | 8.961 | 46.688 | 42.63 | 8.965 | 31.852 | 0 | -1 | -8.965 | 52.598 | 19.643 | 8.965 | 26.301 | 0 | 0.461 | 4.453 | 7.82 | 32.73 | 9.633 | 25.344 | 0 | 0 | 0 | 0 | 9.914 | 25.535 | 1 | 1 | 0 | 0 | 0 | 2 | 1 | 841.427 | 3020.132 | 0.008 | 109.631 | 0 | 0 | 2748 | 0.0403 | 0.0498 | 0.8099 | 126.05 | 1
2014-Mar-6_14-15-34 | 14-15-34.1 | 9.73 | 109.496 | -0.521 | 1 | -0.017 | -0.008 | 0 | -0.461 | -4.383 | 9.004 | 57.476 | 9.527 | 26.109 | 0 | 1 | 8.926 | 50.102 | 41.394 | 8.93 | 31.852 | 0 | -1 | -9.105 | 46.293 | 20.671 | 8.965 | 26.301 | 0 | 0.479 | 4.563 | 9.004 | 31.762 | 9.668 | 25.344 | 0 | 0 | 0 | 0 | 9.984 | 25.344 | 1 | 1 | 0 | 0 | 0 | 2 | 1 | 820.033 | 3014.054 | 0.003 | 109.631 | 0 | 0 | 2750 | 0.0405 | 0.0497 | 0.8156 | 126.23 | 1
2014-Mar-6_14-15-34 | 14-15-34.2 | 9.791 | 104.355 | -0.521 | 1 | 0 | -0.008 | 0 | -0.479 | -4.582 | 8.871 | 58.017 | 9.633 | 26.109 | 0 | 1 | 9.102 | 45.113 | 40.706 | 8.965 | 31.852 | 0 | -1 | -9.07 | 44.719 | 21.268 | 9.07 | 26.492 | 0 | 0.582 | 5 | 8.609 | 31.193 | 9.422 | 25.535 | 0 | 0 | 0 | 0 | 9.844 | 25.344 | 1 | 1 | 0 | 0 | 0 | 2 | 1 | 1025.953 | 3012.721 | 0.003 | 109.631 | 0 | 0 | 2751 | 0.0423 | 0.0496 | 0.8524 | 126.322 | 1
2014-Mar-6_14-15-34 | 14-15-34.3 | 9.678 | 117.206 | -0.282 | 1 | 0.054 | -0.008 | 0 | -0.761 | -7.012 | 19.641 | 58.589 | 9.246 | 26.109 | 0 | 1 | 8.82 | 41.566 | 40.03 | 8.965 | 31.852 | 0 | -1 | -8.965 | 39.859 | 21.909 | 8.824 | 26.301 | 0 | 0.822 | 7.191 | 20.164 | 30.627 | 8.859 | 24.961 | 0 | 0 | 0 | 0 | 9.387 | 25.535 | 1 | 1 | 0 | 0 | 0 | 2 | 1 | 993.861 | 3012.26 | -0.002 | 109.631 | 0 | 0 | 2752 | 0.0394 | 0.0496 | 0.7956 | 126.411 | 1
2014-Mar-6_14-15-34 | 14-15-34.4 | 9.393 | 129.689 | 0 | 1 | 0.439 | -0.008 | 0 | -1 | -8.824 | 34.082 | 59.302 | 8.895 | 26.301 | 0 | 0.861 | 7.266 | 30.668 | 39.292 | 8.438 | 31.277 | 0 | -1 | -8.895 | 34.871 | 22.619 | 8.93 | 26.875 | 0 | 0.892 | 7.996 | 26.465 | 29.936 | 8.965 | 24.77 | 0 | 0 | 0 | 0 | 9.668 | 25.918 | 1 | 1 | 0 | 0 | 0 | 2 | 1 | 953.747 | 3012.546 | 0.003 | 109.631 | 0 | 0 | 2753 | 0.0398 | 0.0499 | 0.7975 | 126.5 | 1
2014-Mar-6_14-15-34 | 14-15-34.5 | 9.635 | 119.409 | 0 | 1 | 0.815 | -0.008 | 0 | -1 | -9.141 | 32.637 | 60.085 | 9.176 | 26.492 | 0 | 0.813 | 7.168 | 27.91 | 38.607 | 8.824 | 32.043 | 0 | -1 | -9.07 | 35.395 | 23.38 | 9.211 | 26.109 | 0 | 0.788 | 7.418 | 19.77 | 29.25 | 9.457 | 25.344 | 0 | 0 | 0 | 0 | 9.879 | 25.344 | 1 | 1 | 0 | 0 | 0 | 2 | 1 | 785.267 | 3014.344 | 0.003 | 109.631 | 0 | 0 | 2754 | 0.0386 | 0.0508 | 0.7603 | 126.59 | 1
2014-Mar-6_14-15-34 | 14-15-34.6 | 9.73 | 112.8 | -0.361 | 1 | -0.124 | -0.008 | 0 | -0.803 | -7.566 | 17.406 | 61.851 | 9.422 | 25.918 | 0 | 1 | 9.102 | 38.941 | 37.045 | 9.105 | 32.043 | 0 | -1 | -9.246 | 31.719 | 25.096 | 9.246 | 26.875 | 0 | 0.891 | 8.516 | 22.922 | 27.644 | 9.563 | 25.152 | 0 | 0 | 0 | 0 | 10.055 | 25.535 | 1 | 1 | 0 | 0 | 0 | 2 | 1 | 285.175 | 3019.432 | -0.002 | 109.631 | 0 | 0 | 2756 | 0.0422 | 0.0501 | 0.8421 | 126.771 | 1
2014-Mar-6_14-15-34 | 14-15-34.7 | 10.032 | 93.708 | -0.361 | 1 | -0.507 | -0.008 | 0 | -0.587 | -5.738 | 8.609 | 62.728 | 9.809 | 26.492 | 0 | 1 | 9.418 | 34.738 | 36.092 | 9.457 | 32.234 | 0 | -1 | -9.563 | 31.324 | 25.995 | 9.633 | 26.109 | 0 | 0.871 | 8.508 | 21.871 | 26.768 | 9.703 | 25.344 | 0 | 0 | 0 | 0 | 10.23 | 25.152 | 1 | 1 | 0 | 0 | 0 | 2 | 1 | 164.833 | 3020.266 | -0.002 | 109.631 | 0 | 0 | 2757 | 0.0384 | 0.0516 | 0.745 | 126.862 | 1
2014-Mar-6_14-15-41 | 14-15-41.6 | 11.017 | 54.056 | 1 | -1 | -1 | -0.008 | 0 | 0.333 | 3.645 | 0 | 73.109 | 10.934 | 26.492 | 0 | -1 | -10.547 | 29.488 | 27.937 | 10.547 | 32.234 | 0 | 1 | 10.754 | 14.125 | 35.486 | 10.758 | 26.875 | 0 | 0.349 | 3.793 | 9.527 | 20.551 | 10.863 | 25.152 | 0 | 0 | 0 | 0 | 11.215 | 26.301 | 1 | 1 | 0 | 0 | 0 | 1 | 1 | 1924.513 | 2756.328 | 0.008 | 109.746 | 0 | 0 | 2835 | 0.0383 | 0.0501 | 0.7628 | 133.729 | 1
2014-Mar-6_14-15-41 | 14-15-41.7 | 10.974 | 51.853 | 1 | -1 | -1 | -0.008 | 0 | 0.397 | 4.316 | 1.648 | 72.942 | 10.828 | 26.492 | 0 | -1 | -10.512 | 31.98 | 28.235 | 10.441 | 32.617 | 0 | 1 | 10.789 | 12.023 | 35.109 | 10.793 | 26.684 | 0 | 0.413 | 4.664 | 7.82 | 20.441 | 10.898 | 25.344 | 0 | 0 | 0 | 0 | 11.215 | 25.727 | 1 | 1 | 0 | 0 | 0 | 1 | 1 | 1919.164 | 2749.322 | -0.002 | 109.517 | 0 | 0 | 2836 | 0.037 | 0.0502 | 0.7374 | 133.817 | 1
2014-Mar-6_14-15-41 | 14-15-41.8 | 11.017 | 50.385 | 1 | -1 | -1 | -0.008 | 0 | 0.461 | 5.012 | 3.617 | 72.776 | 10.863 | 26.492 | 0 | -1 | -10.512 | 32.508 | 28.515 | 10.512 | 32.809 | 0 | 1 | 10.719 | 8.215 | 34.684 | 10.758 | 27.066 | 0 | 0.493 | 5.324 | 10.184 | 20.3 | 10.793 | 25.344 | 0 | 0 | 0 | 0 | 11.215 | 25.535 | 1 | 1 | 0 | 0 | 0 | 1 | 1 | 1916.49 | 2739.101 | 0.003 | 109.631 | 0 | 0 | 2837 | 0.0415 | 0.0495 | 0.8388 | 133.908 | 1
2014-Mar-6_14-15-41 | 14-15-41.9 | 11.086 | 50.018 | 1 | -1 | -0.743 | -0.008 | 0 | 0.605 | 6.512 | 6.508 | 72.389 | 10.828 | 27.258 | 0 | -1 | -10.582 | 29.879 | 29.093 | 10.617 | 32.234 | 0 | 1 | 10.965 | 4.145 | 33.83 | 10.969 | 26.492 | 0 | 0.513 | 5.938 | 11.105 | 19.96 | 11.074 | 25.344 | 0 | 0 | 0 | 0 | 11.355 | 25.727 | 1 | 1 | 0 | 0 | 0 | 1 | 1 | 1919.164 | 2713.984 | 0.008 | 109.746 | 0 | 0 | 2839 | 0.0361 | 0.0498 | 0.7245 | 134.08 | 1
2014-Mar-6_14-15-42 | 14-15-42.1 | 11.164 | 41.94 | 1 | -1 | -0.797 | -0.008 | 0 | 0.529 | 5.816 | 3.883 | 72.176 | 11.004 | 26.492 | 0 | -1 | -10.723 | 29.879 | 29.389 | 10.688 | 32.809 | 0 | 1 | 11.105 | 3.355 | 33.368 | 11.109 | 26.301 | 0 | 0.545 | 5.992 | 10.578 | 19.797 | 11.039 | 25.344 | 0 | 0 | 0 | 0 | 11.355 | 26.301 | 1 | 1 | 0 | 0 | 0 | 1 | 1 | 1921.839 | 2700.488 | 0.003 | 109.517 | 0 | 0 | 2840 | 0.0394 | 0.0499 | 0.7893 | 134.17 | 1
2014-Mar-6_14-15-42 | 14-15-42.2 | 11.146 | 43.042 | 1 | -1 | -0.549 | -0.008 | 0 | 0.44 | 6.008 | 4.668 | 71.707 | 11.109 | 26.875 | 0 | -1 | -10.793 | 31.457 | 29.983 | 10.723 | 32.617 | 0 | 1 | 11.105 | 3.883 | 32.472 | 11.145 | 26.492 | 0 | 0.406 | 4.563 | 1.91 | 19.391 | 11.32 | 25.918 | 0 | 0 | 0 | 0 | 11.391 | 25.727 | 1 | 1 | 0 | 0 | 0 | 1 | 1 | 1919.164 | 2675.279 | -0.002 | 109.631 | 0 | 0 | 2842 | 0.0355 | 0.0492 | 0.7202 | 134.341 | 1
2014-Mar-6_14-15-42 | 14-15-42.3 | 11.146 | 43.042 | 1 | -1 | -0.549 | -0.008 | 0 | 0.44 | 6.008 | 4.668 | 71.707 | 11.109 | 26.875 | 0 | -1 | -10.793 | 31.457 | 29.983 | 10.723 | 32.617 | 0 | 1 | 11.105 | 3.883 | 32.472 | 11.145 | 26.492 | 0 | 0.406 | 4.563 | 1.91 | 19.391 | 11.32 | 25.918 | 0 | 0 | 0 | 0 | 11.391 | 25.727 | 1 | 1 | 0 | 0 | 0 | 1 | 1 | 1919.164 | 2675.279 | -0.002 | 109.631 | 0 | 0 | 2842 | 0.0355 | 0.0492 | 0.7202 | 134.341 | 1
2014-Mar-6_14-15-42 | 14-15-42.4 | 11.19 | 44.143 | 1 | -1 | -0.005 | -0.008 | 0 | 0 | 0 | 0 | 71.399 | 11.074 | 26.492 | 0 | -1 | -10.688 | 30.801 | 30.586 | 10.652 | 32.809 | 0 | 1 | 10.965 | 9.133 | 31.586 | 10.969 | 27.066 | 0 | 0 | 0 | 0 | 19.253 | 11.215 | 26.109 | 0 | 0 | 0 | 0 | 11.32 | 25.535 | 1 | 1 | 0 | 0 | 0 | 1 | 1 | 1919.164 | 2671.21 | -0.002 | 109.631 | 0 | 0 | 2844 | 0.0403 | 0.0494 | 0.8167 | 134.519 | 1
2014-Mar-6_14-15-42 | 14-15-42.5 | 10.956 | 54.791 | 0.688 | -0.452 | 0.137 | -0.008 | 0 | -0.297 | -3.125 | 15.176 | 71.393 | 10.582 | 26.492 | 0 | -1 | -10.512 | 31.324 | 30.878 | 10.477 | 32.234 | 0 | 1 | 10.551 | 13.203 | 31.183 | 10.617 | 26.492 | 0 | 0.179 | 1.98 | 6.375 | 19.222 | 11.18 | 25.152 | 0 | 0 | 0 | 0 | 11.426 | 25.918 | 1 | 1 | 0 | 0 | 0 | 1 | 1 | 1919.164 | 2674.794 | 0.008 | 109.517 | 0 | 0 | 2845 | 0.0372 | 0.0497 | 0.7491 | 134.605 | 1
2014-Mar-6_14-15-42 | 14-15-42.6 | 11.906 | 8.163 | 0.279 | -0.032 | 0.063 | -0.008 | 0 | -0.297 | -3.449 | 12.813 | 71.421 | 11.531 | 26.492 | 0 | -0.239 | -3.453 | 9.66 | 31.117 | 11.777 | 32.617 | 0 | 0.138 | 1.664 | 0 | 30.932 | 11.953 | 26.492 | 0 | 0.118 | 1.414 | 4.539 | 19.184 | 12.094 | 25.152 | 0 | 0 | 0 | 0 | 12.234 | 25.535 | 1 | 1 | 0 | 0 | 0 | 1 | 1 | 1919.164 | 2683.379 | 0.003 | 109.631 | 0 | 0 | 2846 | 0.0395 | 0.0498 | 0.794 | 134.695 | 1
2014-Mar-6_14-15-42 | 14-15-42.7 | 12.122 | 1.921 | 0.049 | 0.002 | -0.02 | -0.008 | 0 | 0 | 0 | 0 | 71.44 | 12.023 | 26.301 | 0 | 0 | 0 | 0 | 31.155 | 12.023 | 32.043 | 0 | 0 | 0 | 0 | 30.944 | 12.094 | 26.492 | 0 | 0 | 0 | 0 | 19.2 | 12.199 | 25.727 | 0 | 0 | 0 | 0 | 12.34 | 25.727 | 1 | 1 | 0 | 0 | 0 | 1 | 1 | 1919.164 | 2686.921 | -0.002 | 109.631 | 0 | 0 | 2847 | 0.0382 | 0.0495 | 0.7707 | 134.783 | 1
2014-Mar-6_14-15-42 | 14-15-42.8 | 12.114 | 5.593 | 0 | 1 | -1 | -0.008 | 0 | 0 | 0 | 0 | 71.472 | 11.988 | 27.066 | 0 | 0.257 | 2.996 | 8.477 | 31.095 | 11.707 | 32.234 | 0 | 0 | 0 | 0 | 31.001 | 12.059 | 26.684 | 0 | 0.257 | 3.441 | 8.871 | 19.159 | 11.883 | 25.344 | 0 | 0 | 0 | 0 | 12.27 | 25.344 | 1 | 1 | 0 | 0 | 0 | 1 | 1 | 1919.164 | 2687.582 | 0.008 | 109.631 | 0 | 0 | 2849 | 0.034 | 0.0503 | 0.6758 | 134.957 | 1
2014-Mar-6_14-15-42 | 14-15-42.9 | 12.027 | 10.733 | -0.011 | 1 | -0.855 | -0.008 | 0 | 0 | 0 | 0 | 71.494 | 11.918 | 26.684 | 0 | 0.412 | 4.766 | 10.316 | 31.02 | 11.602 | 32.617 | 0 | 0 | 0 | 0 | 31.007 | 11.883 | 26.492 | 0 | 0.426 | 4.984 | 12.813 | 19.077 | 11.707 | 25.344 | 0 | 0 | 0 | 0 | 12.129 | 26.109 | 1 | 1 | 0 | 0 | 0 | 1 | 1 | 1921.839 | 2685.214 | 0.003 | 109.631 | 0 | 0 | 2850 | 0.0409 | 0.0496 | 0.8245 | 135.047 | 1
2014-Mar-6_14-15-43 | 14-15-43.0 | 11.768 | 18.81 | -0.014 | 1 | -0.855 | -0.008 | 0 | 0 | 0 | 0 | 71.497 | 11.707 | 26.875 | 0 | 0.559 | 6.309 | 18.457 | 30.863 | 11.215 | 31.66 | 0 | 0 | 0 | 0 | 31.007 | 11.742 | 27.258 | 0 | 0.567 | 6.594 | 13.203 | 18.939 | 11.602 | 25.918 | 0 | 0 | 0 | 0 | 11.918 | 25.918 | 1 | 1 | 0 | 0 | 0 | 1 | 1 | 1921.839 | 2677.954 | 0.003 | 109.746 | 0 | 0 | 2851 | 0.0382 | 0.0501 | 0.7625 | 135.135 | 1
2014-Mar-6_14-15-43 | 14-15-43.1 | 11.665 | 27.622 | -0.014 | 1 | -0.69 | -0.008 | 0 | 0 | 0 | 0 | 71.497 | 11.531 | 26.684 | 0 | 0.739 | 8.234 | 17.539 | 30.643 | 11.145 | 32.234 | 0 | 0 | 0 | 0 | 31.007 | 11.602 | 26.875 | 0 | 0.747 | 8.477 | 14.648 | 18.731 | 11.355 | 25.918 | 0 | 0 | 0 | 0 | 11.777 | 25.535 | 1 | 1 | 0 | 0 | 0 | 1 | 1 | 1919.164 | 2668.694 | 0.003 | 109.631 | 0 | 0 | 2852 | 0.0343 | 0.0499 | 0.6884 | 135.22 | 1
2014-Mar-6_14-15-43 | 14-15-43.3 | 11.406 | 32.762 | -0.02 | 1 | -0.915 | -0.008 | 0 | 0 | 0 | 0 | 71.497 | 11.355 | 26.301 | 0 | 1 | 11.141 | 14.387 | 29.967 | 11.215 | 32.426 | 0 | -0.092 | -1.051 | 3.094 | 31.023 | 11.391 | 26.875 | 0 | 1 | 11.281 | 14.52 | 18.1 | 11.25 | 25.918 | 0 | 0 | 0 | 0 | 11.672 | 25.918 | 1 | 1 | 0 | 0 | 0 | 1 | 1 | 1919.164 | 2639 | -0.002 | 109.746 | 0 | 0 | 2854 | 0.0368 | 0.0501 | 0.735 | 135.399 | 1
2014-Mar-6_14-15-43 | 14-15-43.4 | 11.526 | 30.559 | -0.004 | 1 | -0.641 | -0.008 | 0 | -0.124 | -1.406 | 2.961 | 71.503 | 11.391 | 26.875 | 0 | 1 | 11.281 | 13.074 | 29.574 | 11.285 | 32.809 | 0 | -0.185 | -2.113 | 4.668 | 31.045 | 11.32 | 26.684 | 0 | 1 | 11.492 | 9.789 | 17.719 | 11.461 | 25.152 | 0 | 0 | 0 | 0 | 11.742 | 25.344 | 1 | 1 | 0 | 0 | 0 | 1 | 1 | 1921.839 | 2622.596 | -0.002 | 109.631 | 0 | 0 | 2855 | 0.0353 | 0.0503 | 0.7008 | 135.485 | 1
2014-Mar-6_14-15-43 | 14-15-43.5 | 11.552 | 27.989 | 0.016 | 1 | -0.074 | -0.008 | 0 | -0.677 | -7.613 | 18.324 | 71.55 | 11.285 | 27.066 | 0 | 0.764 | 8.371 | 2.832 | 29.175 | 11.391 | 32.426 | 0 | -0.733 | -8.223 | 16.094 | 31.127 | 11.215 | 26.492 | 0 | 0.748 | 8.648 | 1.648 | 17.336 | 11.566 | 25.727 | 0 | 0 | 0 | 0 | 11.672 | 26.109 | 1 | 1 | 0 | 0 | 0 | 1 | 1 | 1921.839 | 2601.567 | -0.002 | 109.631 | 0 | 0 | 2856 | 0.0384 | 0.0497 | 0.7722 | 135.573 | 1
2014-Mar-6_14-15-43 | 14-15-43.6 | 12.105 | -1.383 | 0.005 | 0.521 | 0.028 | -0.008 | 0 | -0.526 | -6.324 | 0 | 71.811 | 12.023 | 26.684 | 0 | 0.516 | 6.223 | 0 | 28.845 | 11.988 | 33 | 0 | 0 | 0 | 2.043 | 31.366 | 12.059 | 26.875 | 0 | 0 | 0 | 0 | 16.996 | 12.164 | 25.152 | 0 | 0 | 0 | 0 | 12.34 | 26.109 | 1 | 1 | 0 | 0 | 0 | 1 | 1 | 1919.164 | 2593.543 | 0.003 | 109.517 | 0 | 0 | 2857 | 0.0412 | 0.0496 | 0.8308 | 135.663 | 1
2014-Mar-6_14-15-43 | 14-15-43.7 | 11.811 | 18.443 | 0.391 | -1 | 0.083 | -0.008 | 0 | 0 | 0 | 0 | 72.072 | 11.777 | 26.875 | 0 | -0.326 | -3.656 | 33.293 | 28.704 | 11.215 | 32.426 | 0 | 0.326 | 3.547 | 23.184 | 31.482 | 10.969 | 26.301 | 0 | 0 | 0 | 0 | 16.896 | 11.848 | 25.535 | 0 | 0 | 0 | 0 | 11.988 | 25.918 | 1 | 1 | 0 | 0 | 0 | 1 | 1 | 1919.164 | 2589.921 | 0.003 | 109.631 | 0 | 0 | 2859 | 0.0377 | 0.0496 | 0.76 | 135.838 | 1
2014-Mar-6_14-15-43 | 14-15-43.8 | 11.621 | 28.723 | 0.518 | -1 | 0.034 | -0.008 | 0 | 0 | 0 | 0 | 72.084 | 11.531 | 26.109 | 0 | -0.486 | -5.398 | 27.91 | 28.748 | 11.145 | 32.234 | 0 | 0.486 | 5.242 | 22.004 | 31.413 | 10.828 | 26.109 | 0 | 0 | 0 | 0 | 16.905 | 11.707 | 25.344 | 0 | 0 | 0 | 0 | 11.813 | 25.918 | 1 | 1 | 0 | 0 | 0 | 1 | 1 | 1924.513 | 2589.684 | 0.003 | 109.631 | 0 | 0 | 2860 | 0.0376 | 0.0493 | 0.7642 | 135.925 | 1
2014-Mar-6_14-15-43 | 14-15-43.9 | 11.501 | 34.965 | 0.358 | -1 | 0.337 | -0.008 | 0 | -0.076 | -0.863 | 0 | 72.034 | 11.285 | 26.301 | 0 | -0.737 | -7.906 | 28.699 | 28.895 | 11.109 | 32.426 | 0 | 0.505 | 5.516 | 14.781 | 31.265 | 10.934 | 26.684 | 0 | -0.196 | -2.262 | 8.215 | 16.965 | 11.531 | 25.727 | 0 | 0 | 0 | 0 | 11.777 | 26.109 | 1 | 1 | 0 | 0 | 0 | 1 | 1 | 1919.164 | 2590.054 | 0.003 | 109.631 | 0 | 0 | 2861 | 0.0381 | 0.0494 | 0.7712 | 136.012 | 1
2014-Mar-6_14-15-44 | 14-15-44.0 | 11.82 | 18.076 | 0 | -1 | 1 | -0.008 | 0 | 0.259 | 2.996 | 4.145 | 71.996 | 11.531 | 26.684 | 0 | -0.601 | -6.891 | 13.598 | 29.109 | 11.461 | 32.426 | 0 | 0.259 | 3.016 | 3.488 | 31.136 | 11.637 | 27.258 | 0 | -0.639 | -7.465 | 9.266 | 17.097 | 11.672 | 25.918 | 0 | 0 | 0 | 0 | 11.988 | 25.727 | 1 | 1 | 0 | 0 | 0 | 1 | 1 | 1924.513 | 2592.72 | 0.008 | 109.631 | 0 | 0 | 2862 | 0.0355 | 0.0506 | 0.7027 | 136.099 | 1
2014-Mar-6_14-15-44 | 14-15-44.1 | 11.967 | 11.1 | -0.014 | -0.307 | 1 | -0.008 | -0.008 | 0 | 0 | 0 | 71.82 | 11.848 | 26.875 | 0 | -0.537 | -6.531 | 10.973 | 29.615 | 11.707 | 32.617 | 0 | -0.093 | -1.094 | 5.195 | 30.9 | 11.777 | 26.684 | 0 | -0.565 | -6.641 | 8.609 | 17.587 | 11.637 | 25.535 | 0 | 0 | 0 | 0 | 11.953 | 25.727 | 1 | 1 | 0 | 0 | 0 | 1 | 1 | 1924.513 | 2603.395 | 0.003 | 109.631 | 0 | 0 | 2864 | 0.0385 | 0.0495 | 0.7764 | 136.274 | 1
2014-Mar-6_14-15-44 | 14-15-44.2 | 11.578 | 26.153 | -0.02 | -0.154 | 1 | -0.008 | -0.008 | -0.205 | -2.32 | 10.445 | 71.795 | 11.285 | 26.301 | 0 | -0.512 | -5.691 | 23.184 | 29.756 | 11.18 | 32.426 | 0 | -0.246 | -2.809 | 10.055 | 30.922 | 11.426 | 26.684 | 0 | -0.541 | -6.207 | 12.547 | 17.745 | 11.426 | 25.344 | 0 | 0 | 0 | 0 | 11.777 | 25.918 | 1 | 1 | 0 | 0 | 0 | 1 | 1 | 1921.839 | 2598.383 | 0.008 | 109.517 | 0 | 0 | 2865 | 0.0357 | 0.0495 | 0.7199 | 136.359 | 1
2014-Mar-6_14-15-44 | 14-15-44.3 | 11.526 | 31.293 | -0.011 | -0.126 | 1 | -0.008 | -0.008 | -0.305 | -3.438 | 7.426 | 71.852 | 11.25 | 26.684 | 0 | -0.558 | -6.141 | 29.488 | 29.851 | 10.898 | 33 | 0 | -0.328 | -3.676 | 9.922 | 31.014 | 11.145 | 27.258 | 0 | -0.58 | -6.551 | 15.699 | 17.898 | 11.285 | 25.918 | 0 | 0 | 0 | 0 | 11.602 | 25.918 | 1 | 1 | 0 | 0 | 0 | 1 | 1 | 1916.49 | 2603.106 | -0.002 | 109.517 | 0 | 0 | 2866 | 0.0375 | 0.0493 | 0.7609 | 136.446 | 1
2014-Mar-6_14-15-44 | 14-15-44.5 | 11.164 | 45.979 | -0.025 | -1 | 1 | -0.008 | -0.008 | -0.256 | -2.828 | 1.91 | 72.113 | 11.004 | 26.492 | 0 | -0.868 | -9.223 | 30.668 | 30.168 | 10.582 | 32.426 | 0 | -0.305 | -3.371 | 2.832 | 31.303 | 11.074 | 26.492 | 0 | -0.918 | -10.066 | 17.273 | 18.354 | 10.969 | 25.344 | 0 | 0 | 0 | 0 | 11.215 | 25.535 | 1 | 1 | 0 | 0 | 0 | 1 | 1 | 1919.164 | 2615.754 | -0.002 | 109.631 | 0 | 0 | 2868 | 0.0355 | 0.0493 | 0.719 | 136.618 | 1
2014-Mar-6_14-15-44 | 14-15-44.6 | 11.276 | 39.003 | -0.216 | -0.688 | 1 | -0.008 | -0.008 | -0.184 | -2.078 | 0 | 72.245 | 11.25 | 26.492 | 0 | -0.932 | -10.098 | 29.223 | 30.413 | 10.828 | 32.234 | 0 | -0.385 | -4.309 | 0 | 31.482 | 11.215 | 26.301 | 0 | -1 | -11.109 | 10.316 | 18.706 | 11.109 | 25.152 | 0 | 0 | 0 | 0 | 11.461 | 25.535 | 1 | 1 | 0 | 0 | 0 | 1 | 1 | 1919.164 | 2626.094 | 0.003 | 109.631 | 0 | 0 | 2869 | 0.0383 | 0.0496 | 0.7735 | 136.706 | 1
2014-Mar-6_14-15-44 | 14-15-44.7 | 11.328 | 36.066 | -0.162 | -0.261 | 1 | -0.008 | -0.008 | -0.291 | -3.266 | 2.57 | 72.361 | 11.285 | 26.684 | 0 | -0.814 | -8.75 | 22.004 | 30.687 | 11.004 | 32.234 | 0 | -0.706 | -7.875 | 7.559 | 31.705 | 11.074 | 26.492 | 0 | -1 | -11.215 | 10.445 | 19.096 | 11.215 | 25.535 | 0 | 0 | 0 | 0 | 11.461 | 25.535 | 1 | 1 | 0 | 0 | 0 | 1 | 1 | 1916.49 | 2633.558 | -0.002 | 109.517 | 0 | 0 | 2870 | 0.0382 | 0.0496 | 0.7688 | 136.793 | 1
2014-Mar-6_14-15-44 | 14-15-44.8 | 11.285 | 41.206 | 0 | -0.001 | 1 | -0.008 | -0.008 | -0.794 | -8.738 | 9.133 | 72.515 | 11.004 | 26.684 | 0 | -0.796 | -8.617 | 26.859 | 30.904 | 10.793 | 32.234 | 0 | -0.794 | -8.879 | 4.145 | 32.016 | 11.18 | 26.684 | 0 | -0.8 | -8.945 | 8.609 | 19.435 | 11.215 | 24.961 | 0 | 0 | 0 | 0 | 11.461 | 26.109 | 1 | 1 | 0 | 0 | 0 | 1 | 1 | 1921.839 | 2643.842 | -0.002 | 109.746 | 0 | 0 | 2871 | 0.0344 | 0.05 | 0.6869 | 136.878 | 1
2014-Mar-6_14-15-44 | 14-15-44.9 | 11.302 | 36.8 | 0 | 0 | 1 | -0.086 | -0.008 | -0.8 | -8.891 | 10.055 | 73.122 | 11.004 | 26.684 | 0 | -0.8 | -8.777 | 24.102 | 31.372 | 10.898 | 32.234 | 0 | -0.8 | -9 | 0 | 32.78 | 11.32 | 27.066 | 0 | -0.8 | -8.973 | 8.871 | 20.014 | 11.25 | 25.918 | 0 | 0 | 0 | 0 | 11.531 | 25.727 | 1 | 1 | 0 | 0 | 0 | 1 | 1 | 1921.839 | 2692.703 | 0.008 | 109.631 | 0 | 0 | 2873 | 0.0405 | 0.0499 | 0.8128 | 137.057 | 1
2014-Mar-6_14-15-45 | 14-15-45.1 | 12.252 | -2.485 | 0.027 | -0.415 | 0.063 | -0.008 | -0.008 | 0 | 0 | 0 | 73.766 | 12.129 | 26.301 | 0 | -0.136 | -1.469 | 0 | 31.831 | 12.059 | 32.426 | 0 | 0.121 | 1.355 | 22.395 | 33.512 | 11.145 | 25.535 | 0 | 0 | 0 | 0 | 20.667 | 12.164 | 24.961 | 0 | 0 | 0 | 0 | 12.27 | 25.535 | 1 | 1 | 0 | 0 | 0 | 1 | 1 | 1919.164 | 2753.118 | -0.002 | 109.517 | 0 | 0 | 2875 | 0.0383 | 0.0501 | 0.7636 | 137.233 | 1
2014-Mar-6_14-15-45 | 14-15-45.2 | 11.984 | 9.998 | 0.688 | -1 | 0 | -0.086 | -0.008 | 0 | 0 | 0 | 73.819 | 11.953 | 26.492 | 0 | -0.241 | -2.816 | 15.699 | 31.868 | 11.672 | 32.426 | 0 | 0.241 | 2.77 | 13.469 | 33.515 | 11.285 | 26.684 | 0 | 0 | 0 | 0 | 20.718 | 12.094 | 25.152 | 0 | 0 | 0 | 0 | 12.129 | 25.727 | 1 | 1 | 0 | 0 | 0 | 1 | 1 | 1921.839 | 2764.543 | -0.002 | 109.746 | 0 | 0 | 2876 | 0.0448 | 0.0497 | 0.9027 | 137.327 | 1
2014-Mar-6_14-15-45 | 14-15-45.3 | 11.639 | 27.254 | 0.834 | -1 | -0.641 | -0.008 | -0.008 | 0.195 | 2.238 | 0 | 73.681 | 11.461 | 26.492 | 0 | -0.484 | -5.41 | 16.227 | 32.066 | 11.18 | 32.617 | 0 | 0.798 | 8.641 | 22.266 | 33.22 | 10.758 | 26.301 | 0 | 0.12 | 1.375 | 8.082 | 20.721 | 11.461 | 25.152 | 0 | 0 | 0 | 0 | 11.777 | 25.918 | 1 | 1 | 0 | 0 | 0 | 1 | 1 | 1924.513 | 2763.957 | 0.003 | 109.517 | 0 | 0 | 2878 | 0.0342 | 0.0495 | 0.6904 | 137.499 | 1
2014-Mar-6_14-15-45 | 14-15-45.4 | 11.311 | 37.167 | 0.834 | -1 | -1 | 0 | -0.008 | 0.259 | 2.898 | 0 | 73.587 | 11.215 | 26.301 | 0 | -0.58 | -6.359 | 17.801 | 32.224 | 10.969 | 32.617 | 0 | 1 | 10.895 | 22.66 | 32.918 | 10.898 | 26.875 | 0 | 0.2 | 2.238 | 8.738 | 20.699 | 11.215 | 25.727 | 0 | 0 | 0 | 0 | 11.531 | 26.301 | 1 | 1 | 0 | 0 | 0 | 1 | 1 | 1921.839 | 2765.346 | 0.003 | 109.631 | 0 | 0 | 2879 | 0.0403 | 0.05 | 0.8062 | 137.59 | 1
2014-Mar-6_14-15-45 | 14-15-45.5 | 11.319 | 39.737 | 0.834 | -1 | -1 | 0 | -0.008 | 0.323 | 3.617 | 0 | 73.436 | 11.25 | 27.066 | 0 | -0.7 | -7.629 | 19.246 | 32.444 | 10.863 | 32.043 | 0 | 1 | 10.93 | 21.348 | 32.576 | 10.934 | 26.875 | 0 | 0.264 | 2.957 | 8.215 | 20.648 | 11.215 | 25.152 | 0 | 0 | 0 | 0 | 11.531 | 26.301 | 1 | 1 | 0 | 0 | 0 | 1 | 1 | 1921.839 | 2763.116 | 0.008 | 109.631 | 0 | 0 | 2880 | 0.0383 | 0.0496 | 0.7733 | 137.678 | 1
2014-Mar-6_14-15-45 | 14-15-45.8 | 11.034 | 49.65 | 0.358 | -1 | -1 | -0.008 | -0.008 | 0.838 | 9.324 | 10.184 | 72.826 | 10.617 | 26.875 | 0 | -0.628 | -6.777 | 10.055 | 33.242 | 10.793 | 32.809 | 0 | 1 | 10.648 | 23.445 | 31.592 | 10.652 | 26.684 | 0 | 0.063 | 0.695 | 0 | 20.381 | 11.074 | 25.727 | 0 | 1 | 11.141 | 4.145 | 11.18 | 25.535 | 1 | 1 | 0 | 0 | 0 | 1 | 1 | 1924.513 | 2756.342 | 0.008 | 109.631 | 0 | 0 | 2883 | 0.0363 | 0.0498 | 0.7279 | 137.939 | 1
2014-Mar-6_14-15-45 | 14-15-45.9 | 11.026 | 52.955 | 0.337 | -1 | -1 | 0 | -0.008 | 1 | 10.754 | 12.418 | 72.512 | 10.758 | 26.492 | 0 | -0.623 | -6.656 | 15.176 | 33.44 | 10.688 | 32.617 | 0 | 1 | 10.613 | 20.953 | 31.271 | 10.652 | 26.684 | 0 | 0 | 0 | 0 | 20.385 | 11.074 | 25.344 | 0 | 1 | 11.141 | 3.094 | 11.145 | 25.344 | 1 | 1 | 0 | 0 | 0 | 1 | 1 | 1924.513 | 2754.739 | 0.008 | 109.631 | 0 | 0 | 2884 | 0.0347 | 0.0494 | 0.7039 | 138.023 | 1
2014-Mar-6_14-15-46 | 14-15-46.0 | 10.939 | 51.853 | 0.415 | -1 | -1 | -0.047 | -0.008 | 1 | 10.719 | 9.922 | 72.157 | 10.723 | 26.301 | 0 | -0.679 | -7.207 | 17.934 | 33.635 | 10.582 | 32.617 | 0 | 1 | 10.508 | 23.051 | 30.963 | 10.477 | 26.684 | 0 | 0.075 | 0.816 | 8.738 | 20.406 | 10.898 | 26.109 | 0 | 1 | 11.105 | 4.145 | 11.074 | 25.918 | 1 | 1 | 0 | 0 | 0 | 1 | 1 | 1916.49 | 2746.308 | -0.007 | 109.517 | 0 | 0 | 2885 | 0.0384 | 0.0493 | 0.7794 | 138.111 | 1
2014-Mar-6_14-15-46 | 14-15-46.1 | 11.043 | 47.815 | 0.518 | -1 | -0.074 | -0.047 | -0.008 | 0.722 | 7.883 | 0 | 71.754 | 11.145 | 26.875 | 0 | -1 | -10.652 | 26.992 | 33.902 | 10.688 | 32.617 | 0 | 1 | 10.824 | 15.699 | 30.621 | 10.898 | 26.492 | 0 | -0.464 | -5.137 | 9.266 | 20.472 | 11.004 | 25.535 | 0 | 0 | 0 | 0 | 11.426 | 25.727 | 0 | 1 | 0 | 0 | 0 | 1 | 1 | 1921.839 | 2734.96 | 0.003 | 109.517 | 0 | 0 | 2886 | 0.0362 | 0.0498 | 0.7262 | 138.197 | 1
??O
2014-Mar-6_14-15-46 | 14-15-46.2 | 11.259 | 37.902 | 0.337 | -1 | -0.025 | 0 | -0.008 | 0.663 | 7.438 | 0 | 71.12 | 11.145 | 26.492 | 0 | -1 | -10.898 | 21.215 | 34.556 | 10.863 | 32.617 | 0 | 1 | 11.035 | 11.367 | 29.848 | 11.109 | 26.875 | 0 | -0.663 | -7.465 | 3.883 | 20.953 | 11.285 | 25.727 | 0 | 0 | 0 | 0 | 11.496 | 26.109 | 0 | 1 | 0 | 0 | 0 | 1 | 1 | 1921.839 | 2721.383 | 0.003 | 109.746 | 0 | 0 | 2888 | 0.038 | 0.0494 | 0.7693 | 138.371 | 1
2014-Mar-6_14-15-46 | 14-15-46.3 | 11.406 | 33.496 | 0.491 | -1 | -0.549 | 0 | -0.008 | 0.683 | 7.73 | 0 | 70.783 | 11.32 | 26.684 | 0 | -1 | -11.109 | 19.77 | 34.917 | 11.039 | 32.617 | 0 | 1 | 11.176 | 10.445 | 29.439 | 11.18 | 26.684 | 0 | -0.451 | -5.203 | 0 | 21.236 | 11.602 | 26.109 | 0 | 0 | 0 | 0 | 11.637 | 26.301 | 0 | 1 | 0 | 0 | 0 | 1 | 1 | 1921.839 | 2716.719 | 0.003 | 109.746 | 0 | 0 | 2889 | 0.037 | 0.0499 | 0.7424 | 138.458 | 1
2014-Mar-6_14-15-46 | 14-15-46.4 | 11.526 | 26.153 | 0.518 | -1 | -1 | 0 | -0.008 | 0.663 | 7.598 | 0 | 70.447 | 11.496 | 26.684 | 0 | -1 | -11.215 | 16.617 | 35.297 | 11.18 | 32.426 | 0 | 1 | 11.316 | 10.445 | 29.021 | 11.32 | 26.301 | 0 | -0.307 | -3.621 | 0 | 21.475 | 11.742 | 25.535 | 0 | 0 | 0 | 0 | 11.777 | 25.918 | 0 | 1 | 0 | 0 | 0 | 1 | 1 | 1916.49 | 2714.223 | 0.003 | 109.631 | 0 | 0 | 2890 | 0.0374 | 0.05 | 0.7492 | 138.546 | 1
2014-Mar-6_14-15-46 | 14-15-46.5 | 11.57 | 25.786 | 0.561 | -1 | -1 | 0 | -0.008 | 0.766 | 8.723 | 2.961 | 69.774 | 11.461 | 26.875 | 0 | -1 | -11.285 | 14.781 | 36.111 | 11.25 | 32.426 | 0 | 1 | 11.422 | 8.215 | 28.172 | 11.426 | 26.492 | 0 | -0.122 | -1.438 | 0 | 21.852 | 11.742 | 25.344 | 0 | 0 | 0 | 0 | 11.777 | 26.301 | 0 | 1 | 0 | 0 | 0 | 1 | 1 | 1921.839 | 2708.449 | 0.003 | 109.631 | 0 | 0 | 2892 | 0.0344 | 0.0506 | 0.6797 | 138.718 | 1
2014-Mar-6_14-15-46 | 14-15-46.6 | 11.397 | 32.762 | 0.561 | -1 | -1 | 0 | -0.008 | 0.807 | 9.102 | 2.699 | 69.435 | 11.25 | 26.684 | 0 | -1 | -11.145 | 14.648 | 36.501 | 11.109 | 32.617 | 0 | 1 | 11.281 | 7.297 | 27.726 | 11.285 | 26.684 | 0 | 0 | 0 | 0 | 21.965 | 11.531 | 25.535 | 0 | -1 | -11.566 | 4.277 | 11.602 | 26.301 | 0 | 1 | 0 | 0 | 0 | 1 | 1 | 1804.17 | 2704.497 | -0.002 | 109.631 | 0 | 0 | 2893 | 0.0373 | 0.0498 | 0.7498 | 138.806 | 1
2014-Mar-6_14-15-46 | 14-15-46.8 | 11.449 | 32.027 | 0.561 | -1 | -0.549 | 0 | -0.008 | 0.871 | 9.762 | 4.277 | 69.074 | 11.285 | 26.301 | 0 | -1 | -11.215 | 15.305 | 36.894 | 11.18 | 32.809 | 0 | 1 | 11.281 | 7.164 | 27.289 | 11.355 | 26.875 | 0 | -0.15 | -1.676 | 0 | 22.025 | 11.602 | 25.344 | 0 | 0 | 0 | 0 | 11.777 | 25.918 | 1 | 1 | 0 | 0 | 0 | 1 | 1 | 1456.513 | 2700.885 | 0.008 | 109.631 | 0 | 0 | 2894 | 0.0373 | 0.0497 | 0.7496 | 138.892 | 1
2014-Mar-6_14-15-46 | 14-15-46.9 | 11.587 | 27.622 | 0.561 | -1 | -0.074 | 0 | -0.008 | 0.498 | 5.797 | 0 | 68.725 | 11.602 | 26.684 | 0 | -1 | -11.32 | 15.438 | 37.299 | 11.285 | 32.426 | 0 | 1 | 11.492 | 8.082 | 26.827 | 11.391 | 27.066 | 0 | -0.439 | -5.109 | 2.438 | 22.16 | 11.637 | 25.344 | 0 | 0 | 0 | 0 | 11.813 | 25.727 | 1 | 1 | 0 | 0 | 0 | 1 | 1 | 1614.296 | 2697.435 | -0.002 | 109.631 | 0 | 0 | 2895 | 0.0395 | 0.0499 | 0.79 | 138.982 | 1
2014-Mar-6_14-15-47 | 14-15-47.1 | 11.656 | 22.114 | 0.561 | -1 | 0 | 0 | -0.008 | 0.439 | 5.09 | 0 | 68.212 | 11.637 | 26.875 | 0 | -1 | -11.426 | 11.496 | 38.157 | 11.426 | 33 | 0 | 1 | 11.492 | 10.055 | 25.966 | 11.496 | 26.684 | 0 | -0.439 | -5.152 | 0 | 22.628 | 11.777 | 25.918 | 0 | 0 | 0 | 0 | 11.848 | 26.109 | 1 | 1 | 0 | 0 | 0 | 1 | 1 | 1838.936 | 2694.553 | -0.002 | 109.746 | 0 | 0 | 2897 | 0.0383 | 0.0497 | 0.7706 | 139.158 | 1
2014-Mar-6_14-15-47 | 14-15-47.2 | 11.665 | 22.481 | 0.561 | -1 | -0.69 | 0 | -0.008 | 0.561 | 6.469 | 0 | 67.709 | 11.566 | 26.492 | 0 | -1 | -11.426 | 12.941 | 39.015 | 11.355 | 32.809 | 0 | 1 | 11.422 | 10.184 | 25.105 | 11.426 | 26.684 | 0 | -0.28 | -3.32 | 0 | 23.119 | 11.813 | 25.535 | 0 | 0 | 0 | 0 | 11.848 | 25.727 | 1 | 1 | 0 | 0 | 0 | 1 | 1 | 512.49 | 2693.114 | -0.002 | 109.631 | 0 | 0 | 2899 | 0.0385 | 0.0512 | 0.7519 | 139.333 | 1
2014-Mar-6_14-15-47 | 14-15-47.3 | 11.63 | 26.52 | 0.639 | -1 | -1 | 0 | -0.008 | 0.564 | 6.48 | 0 | 67.433 | 11.461 | 26.492 | 0 | -1 | -11.355 | 13.73 | 39.433 | 11.355 | 32.617 | 0 | 1 | 11.492 | 9.004 | 24.662 | 11.461 | 27.449 | 0 | -0.143 | -1.691 | 0 | 23.292 | 11.813 | 25.344 | 0 | 0 | 0 | 0 | 11.813 | 25.727 | 1 | 1 | 0 | 0 | 0 | 1 | 1 | 598.067 | 2692.112 | -0.007 | 109.631 | 0 | 0 | 2900 | 0.035 | 0.0515 | 0.6799 | 139.419 | 1
2014-Mar-6_14-15-47 | 14-15-47.4 | 11.63 | 24.317 | 0.639 | -1 | -1 | 0 | -0.008 | 0.628 | 7.238 | 1.52 | 67.163 | 11.531 | 26.684 | 0 | -1 | -11.355 | 13.203 | 39.839 | 11.355 | 32.234 | 0 | 1 | 11.457 | 8.477 | 24.25 | 11.461 | 26.492 | 0 | -0.095 | -1.121 | 0 | 23.414 | 11.777 | 25.344 | 0 | 0 | 0 | 0 | 11.848 | 25.918 | 1 | 1 | 0 | 0 | 0 | 1 | 1 | 688.993 | 2689.841 | 0.008 | 109.517 | 0 | 0 | 2901 | 0.0377 | 0.0492 | 0.765 | 139.506 | 1
2014-Mar-6_14-15-47 | 14-15-47.5 | 11.57 | 27.622 | 0.639 | -1 | -1 | 0 | -0.008 | 0.692 | 7.879 | 2.961 | 66.855 | 11.355 | 26.684 | 0 | -1 | -11.25 | 13.73 | 40.272 | 11.285 | 32.617 | 0 | 1 | 11.387 | 8.082 | 23.788 | 11.355 | 26.684 | 0 | 0 | 0 | 0 | 23.499 | 11.602 | 25.344 | 0 | 0 | 0 | 0 | 11.777 | 25.918 | 1 | 1 | 0 | 0 | 0 | 1 | 1 | 787.941 | 2687.35 | 0.008 | 109.631 | 0 | 0 | 2902 | 0.0422 | 0.0493 | 0.856 | 139.597 | 1
2014-Mar-6_14-15-47 | 14-15-47.6 | 10.283 | 88.201 | 0.639 | -1 | -0.43 | 0 | -0.008 | 0.705 | 6.32 | 30.668 | 66.006 | 9.281 | 26.684 | 0 | -1 | -10.09 | 12.285 | 41.046 | 10.125 | 32.809 | 0 | 1 | 9.594 | 48.266 | 22.672 | 9.527 | 27.449 | 0 | -0.143 | -1.5 | 0 | 23.662 | 10.512 | 25.344 | 0 | 0 | 0 | 0 | 10.652 | 25.535 | 1 | 1 | 0 | 0 | 0 | 2 | 1 | 1857.656 | 2675.579 | 0.003 | 109.631 | 0 | 0 | 2904 | 0.0373 | 0.0493 | 0.7559 | 139.769 | 1
2014-Mar-6_14-15-47 | 14-15-47.7 | 10.551 | 76.085 | 0.639 | -1 | -0.162 | 0 | -0.008 | 0.491 | 4.957 | 12.023 | 65.51 | 10.195 | 26.301 | 0 | -1 | -10.406 | 11.496 | 41.42 | 10.195 | 32.617 | 0 | 1 | 9.207 | 47.082 | 22 | 9.211 | 26.492 | 0 | -0.284 | -2.887 | 4.406 | 23.983 | 9.914 | 25.152 | 0 | 0 | 0 | 0 | 10.16 | 25.727 | 1 | 1 | 0 | 0 | 0 | 2 | 1 | 1017.93 | 2661.877 | 0.008 | 109.631 | 0 | 0 | 2905 | 0.0428 | 0.0497 | 0.8608 | 139.861 | 1
2014-Mar-6_14-15-47 | 14-15-47.8 | 9.894 | 106.926 | 0.639 | -1 | -0.03 | 0 | -0.008 | 0.361 | 3.52 | 3.227 | 64.947 | 9.773 | 26.875 | 0 | -1 | -9.105 | 52.598 | 41.985 | 8.965 | 32.234 | 0 | 1 | 9.066 | 44.195 | 21.286 | 9.141 | 26.684 | 0 | -0.361 | -3.547 | 4.668 | 24.357 | 9.914 | 25.535 | 0 | 0 | 0 | 0 | 10.09 | 25.727 | 1 | 1 | 0 | 0 | 0 | 2 | 1 | 1100.833 | 2653.212 | 0.003 | 109.403 | 0 | 0 | 2906 | 0.0394 | 0.0502 | 0.7849 | 139.951 | 1
2014-Mar-6_14-15-48 | 14-15-48.0 | 9.955 | 101.051 | 0.639 | -1 | -0.013 | 0 | -0.008 | 0.361 | 3.57 | 2.699 | 64.375 | 9.738 | 26.492 | 0 | -1 | -9.211 | 51.941 | 42.551 | 9.211 | 32.809 | 0 | 1 | 9.383 | 41.699 | 20.554 | 9.316 | 26.875 | 0 | -0.361 | -3.609 | 4.406 | 24.835 | 10.055 | 25.344 | 0 | 0 | 0 | 0 | 10.09 | 25.918 | 1 | 1 | 0 | 0 | 0 | 2 | 1 | 1884.399 | 2645.487 | 0.008 | 109.517 | 0 | 0 | 2907 | 0.0392 | 0.0498 | 0.7881 | 140.04 | 1
2014-Mar-6_14-15-48 | 14-15-48.1 | 10.395 | 78.288 | 0.09 | -0.741 | 0.054 | 0 | -0.008 | 0.608 | 5.957 | 15.438 | 63.155 | 9.879 | 26.301 | 0 | -0.874 | -8.633 | 37.102 | 43.821 | 9.879 | 32.809 | 0 | 0.67 | 6.973 | 25.285 | 18.977 | 9.984 | 26.875 | 0 | -0.475 | -5.785 | 14.781 | 26.004 | 11.145 | 25.727 | 0 | 0 | 0 | 0 | 11.531 | 25.727 | 1 | 1 | 0 | 0 | 0 | 2 | 1 | 1919.164 | 2638.004 | 0.003 | 109.517 | 0 | 0 | 2909 | 0.039 | 0.0512 | 0.7628 | 140.22 | 1
2014-Mar-6_14-15-48 | 14-15-48.2 | 11.906 | 7.061 | 0.079 | -0.236 | 0.561 | 0 | -0.008 | 0 | 0 | 0 | 62.552 | 11.813 | 26.875 | 0 | -0.438 | -5.117 | 11.105 | 44.487 | 11.707 | 32.234 | 0 | 0.075 | 1.16 | 0 | 18.307 | 12.059 | 26.875 | 0 | -0.209 | -2.52 | 0 | 26.604 | 12.059 | 25.727 | 0 | 0 | 0 | 0 | 12.199 | 26.301 | 1 | 1 | 0 | 0 | 0 | 2 | 1 | 1924.513 | 2637.17 | 0.008 | 109.631 | 0 | 0 | 2910 | 0.0394 | 0.05 | 0.7891 | 140.31 | 1
2014-Mar-6_14-15-48 | 14-15-48.3 | 11.889 | 11.467 | 0.027 | -0.022 | 1 | 0 | -0.008 | -0.191 | -2.168 | 31.852 | 62.109 | 11.285 | 26.492 | 0 | -0.231 | -2.711 | 0 | 45.122 | 11.707 | 32.809 | 0 | -0.175 | -1.957 | 37.367 | 17.839 | 11.25 | 26.684 | 0 | -0.199 | -2.395 | 0 | 27.198 | 11.953 | 25.152 | 0 | 0 | 0 | 0 | 12.059 | 25.918 | 1 | 1 | 0 | 0 | 0 | 2 | 1 | 1921.839 | 2641.602 | -0.002 | 109.746 | 0 | 0 | 2911 | 0.0403 | 0.0495 | 0.814 | 140.4 | 1
2014-Mar-6_14-15-48 | 14-15-48.4 | 11.734 | 18.81 | 0.003 | -0.003 | 1 | 0 | -0.008 | -0.267 | -2.996 | 26.992 | 61.87 | 11.215 | 27.066 | 0 | -0.273 | -3.172 | 0 | 45.684 | 11.531 | 32.426 | 0 | -0.276 | -3.016 | 38.941 | 17.465 | 10.898 | 27.258 | 0 | -0.283 | -3.332 | 1.254 | 27.761 | 11.777 | 25.344 | 0 | 0 | 0 | 0 | 11.918 | 25.727 | 1 | 1 | 0 | 0 | 0 | 2 | 1 | 1916.49 | 2650.589 | -0.002 | 109.631 | 0 | 0 | 2912 | 0.0394 | 0.0508 | 0.777 | 140.49 | 1
2014-Mar-6_14-15-48 | 14-15-48.5 | 11.613 | 24.317 | 0.003 | -0.001 | 1 | 0 | -0.008 | -0.333 | -3.738 | 20.953 | 61.814 | 11.18 | 26.875 | 0 | -0.351 | -4.008 | 4.012 | 46.307 | 11.426 | 32.426 | 0 | -0.343 | -3.691 | 39.598 | 17.198 | 10.758 | 26.684 | 0 | -0.344 | -4.012 | 4.012 | 28.32 | 11.566 | 25.727 | 0 | 0 | 0 | 0 | 11.742 | 25.727 | 1 | 1 | 0 | 0 | 0 | 2 | 1 | 1919.164 | 2668.132 | -0.007 | 109.631 | 0 | 0 | 2913 | 0.0394 | 0.0495 | 0.7961 | 140.579 | 1
2014-Mar-6_14-15-48 | 14-15-48.6 | 11.069 | 48.916 | 0.007 | 0 | 1 | 0 | -0.008 | -0.482 | -5.07 | 31.195 | 61.996 | 10.441 | 26.301 | 0 | -0.498 | -5.328 | 12.68 | 47.554 | 10.688 | 32.234 | 0 | -0.483 | -4.93 | 41.438 | 16.918 | 10.195 | 26.301 | 0 | -0.483 | -5.41 | 13.336 | 29.335 | 10.898 | 25.152 | 0 | 0 | 0 | 0 | 11.215 | 25.918 | 1 | 1 | 0 | 0 | 0 | 2 | 1 | 1924.513 | 2716.145 | 0.008 | 109.517 | 0 | 0 | 2915 | 0.0387 | 0.0502 | 0.7697 | 140.757 | 1
2014-Mar-6_14-15-48 | 14-15-48.7 | 10.801 | 61.766 | 0.01 | 0 | 1 | 0 | -0.008 | -0.565 | -5.801 | 29.617 | 62.238 | 10.23 | 26.301 | 0 | -0.565 | -5.902 | 16.355 | 48.205 | 10.441 | 32.426 | 0 | -0.545 | -5.438 | 43.535 | 16.912 | 9.844 | 26.875 | 0 | -0.561 | -6.031 | 17.145 | 29.8 | 10.582 | 24.77 | 0 | 0 | 0 | 0 | 11.004 | 25.535 | 1 | 1 | 0 | 0 | 0 | 2 | 1 | 1916.49 | 2745.939 | -0.002 | 109.746 | 0 | 0 | 2916 | 0.0385 | 0.0499 | 0.7713 | 140.846 | 1
2014-Mar-6_14-15-48 | 14-15-48.8 | 11.803 | 6.327 | 0.016 | 0 | 0.279 | 0 | -0.008 | -0.239 | -2.805 | 6.902 | 62.618 | 11.742 | 26.301 | 0 | -0.167 | -2.262 | 0 | 48.881 | 11.988 | 32.617 | 0 | -0.129 | -1.527 | 11.496 | 16.956 | 11.813 | 26.109 | 0 | -0.129 | -1.559 | 0 | 30.24 | 12.094 | 25.535 | 0 | 0 | 0 | 0 | 12.27 | 25.727 | 1 | 1 | 0 | 0 | 0 | 2 | 1 | 1919.164 | 2787.893 | 0.003 | 109.631 | 0 | 0 | 2917 | 0.0384 | 0.0495 | 0.7762 | 140.934 | 1
2014-Mar-6_14-15-48 | 14-15-48.9 | 12.045 | 7.061 | 0.213 | 0 | -0.048 | 0 | -0.008 | -0.155 | -1.855 | 4.012 | 63.014 | 11.953 | 26.684 | 0 | -0.155 | -1.859 | 0 | 49.758 | 11.918 | 32.809 | 0 | 0.175 | 2.016 | 12.813 | 16.959 | 11.461 | 26.684 | 0 | 0.175 | 2.059 | 16.883 | 30.728 | 11.637 | 25.152 | 0 | 0 | 0 | 0 | 12.199 | 25.344 | 1 | 1 | 0 | 0 | 0 | 2 | 1 | 1919.164 | 2842.584 | 0.003 | 109.631 | 0 | 0 | 2919 | 0.0405 | 0.0494 | 0.8199 | 141.117 | 1
2014-Mar-6_14-15-49 | 14-15-49.0 | 11.811 | 19.544 | 0.307 | 0 | -0.048 | 0 | -0.008 | -0.255 | -2.93 | 12.023 | 63.165 | 11.461 | 26.301 | 0 | -0.255 | -2.957 | 6.902 | 50.059 | 11.602 | 32.426 | 0 | 0.255 | 2.801 | 22.004 | 16.927 | 11.004 | 26.301 | 0 | 0.255 | 2.906 | 22.922 | 30.863 | 11.391 | 24.77 | 0 | 0 | 0 | 0 | 11.918 | 25.727 | 1 | 1 | 0 | 0 | 0 | 2 | 1 | 1921.839 | 2856.022 | -0.007 | 109.631 | 0 | 0 | 2920 | 0.0389 | 0.0495 | 0.7851 | 141.205 | 1
2014-Mar-6_14-15-49 | 14-15-49.3 | 10.447 | 84.162 | 1 | 0.033 | 0.002 | 0 | -0.008 | -0.549 | -5.266 | 40.387 | 63.341 | 9.563 | 26.875 | 0 | -0.482 | -4.715 | 33.688 | 50.55 | 9.738 | 32.809 | 0 | 0.496 | 4.449 | 36.184 | 16.773 | 8.965 | 25.727 | 0 | 0.575 | 5.613 | 39.992 | 30.966 | 9.738 | 24.387 | 0 | 0 | 0 | 0 | 10.406 | 25.344 | 1 | 1 | 0 | 0 | 0 | 2 | 1 | 608.764 | 2872.014 | -0.007 | 109.631 | 0 | 0 | 2923 | 0.0396 | 0.0498 | 0.7964 | 141.47 | 1
2014-Mar-6_14-15-49 | 14-15-49.4 | 9.894 | 105.09 | 1 | 0.046 | 0.007 | 0 | -0.008 | -0.641 | -5.953 | 45.637 | 63.404 | 9.211 | 26.492 | 0 | -0.57 | -5.23 | 37.758 | 50.65 | 9.141 | 32.617 | 0 | 0.57 | 4.785 | 39.859 | 16.71 | 8.402 | 25.918 | 0 | 0.661 | 6.047 | 47.738 | 30.954 | 8.965 | 24.77 | 0 | 0 | 0 | 0 | 9.914 | 25.918 | 1 | 1 | 0 | 0 | 0 | 2 | 1 | 608.764 | 2873.599 | -0.002 | 109.86 | 0 | 0 | 2924 | 0.0385 | 0.0494 | 0.7798 | 141.558 | 1
2014-Mar-6_14-15-49 | 14-15-49.5 | 9.367 | 134.094 | 1 | 0.046 | 0.034 | 0 | -0.008 | -0.741 | -6.543 | 46.949 | 63.479 | 8.859 | 26.301 | 0 | -0.65 | -5.734 | 42.488 | 50.751 | 8.754 | 32.809 | 0 | 0.65 | 5.09 | 41.172 | 16.654 | 7.77 | 26.109 | 0 | 0.761 | 6.34 | 50.891 | 30.922 | 8.367 | 24.387 | 0 | 0 | 0 | 0 | 9.457 | 26.109 | 1 | 1 | 0 | 0 | 0 | 2 | 1 | 606.09 | 2875.264 | 0.008 | 109.631 | 0 | 0 | 2925 | 0.0353 | 0.0495 | 0.7134 | 141.643 | 1
2014-Mar-6_14-15-49 | 14-15-49.6 | 9.039 | 152.085 | 0.777 | 0.046 | 0.019 | 0 | -0.008 | -0.821 | -6.961 | 44.98 | 63.57 | 8.438 | 26.301 | 0 | -0.73 | -6.109 | 43.273 | 50.861 | 8.508 | 32.617 | 0 | 0.695 | 5.348 | 44.324 | 16.569 | 7.77 | 25.727 | 0 | 0.786 | 6.688 | 46.426 | 30.853 | 8.543 | 24.387 | 0 | 0 | 0 | 0 | 9.633 | 25.727 | 1 | 1 | 0 | 0 | 0 | 2 | 1 | 608.764 | 2876.744 | 0.003 | 109.631 | 0 | 0 | 2926 | 0.0397 | 0.0497 | 0.7987 | 141.732 | 1
2014-Mar-6_14-15-49 | 14-15-49.7 | 9.48 | 125.65 | 0.688 | 0.046 | 0.023 | 0 | -0.008 | -0.734 | -6.531 | 44.195 | 63.69 | 8.965 | 26.875 | 0 | -0.643 | -5.648 | 42.355 | 50.974 | 8.754 | 32.617 | 0 | 0.643 | 5.125 | 41.043 | 16.465 | 8.121 | 26.301 | 0 | 0.734 | 6.477 | 45.113 | 30.743 | 8.789 | 24.387 | 0 | 0 | 0 | 0 | 9.738 | 26.301 | 1 | 1 | 0 | 0 | 0 | 2 | 1 | 606.09 | 2877.28 | 0.013 | 109.631 | 0 | 0 | 2927 | 0.0398 | 0.0493 | 0.8077 | 141.821 | 1
2014-Mar-6_14-15-49 | 14-15-49.8 | 9.557 | 120.143 | 0.688 | 0.046 | 0.012 | 0 | -0.008 | -0.734 | -6.555 | 41.305 | 63.847 | 8.965 | 26.875 | 0 | -0.643 | -5.672 | 43.535 | 51.081 | 8.859 | 32.617 | 0 | 0.643 | 5.125 | 43.535 | 16.355 | 7.98 | 26.109 | 0 | 0.734 | 6.527 | 46.293 | 30.627 | 8.895 | 24.578 | 0 | 0 | 0 | 0 | 9.809 | 25.918 | 1 | 1 | 0 | 0 | 0 | 2 | 1 | 603.416 | 2877.548 | 0.008 | 109.746 | 0 | 0 | 2928 | 0.0392 | 0.0502 | 0.7811 | 141.91 | 1
2014-Mar-6_14-15-49 | 14-15-49.9 | 9.601 | 118.674 | 0.688 | 0.046 | 0.04 | 0 | -0.008 | -0.734 | -6.582 | 42.488 | 64.227 | 8.93 | 26.109 | 0 | -0.643 | -5.719 | 39.992 | 51.313 | 8.895 | 32.234 | 0 | 0.643 | 4.957 | 41.172 | 16.123 | 8.227 | 26.109 | 0 | 0.686 | 6.125 | 38.809 | 30.322 | 8.895 | 24.578 | 0 | 0 | 0 | 0 | 9.668 | 25.918 | 1 | 1 | 0 | 0 | 0 | 2 | 1 | 603.416 | 2878.175 | 0.003 | 109.746 | 0 | 0 | 2930 | 0.0363 | 0.0498 | 0.7284 | 142.085 | 1
2014-Mar-6_14-15-50 | 14-15-50.0 | 10.438 | 70.578 | 0.491 | 0.046 | 0.121 | 0 | -0.008 | -0.628 | -6.16 | 41.305 | 64.406 | 9.809 | 26.492 | 0 | -0.536 | -5.262 | 37.234 | 51.439 | 9.809 | 32.234 | 0 | 0.353 | 3.379 | 26.598 | 16.047 | 9.633 | 26.301 | 0 | 0.445 | 4.195 | 33.293 | 30.218 | 10.371 | 24.578 | 0 | 0 | 0 | 0 | 11.391 | 26.109 | 1 | 1 | 0 | 0 | 0 | 2 | 1 | 600.741 | 2879.7 | -0.002 | 109.631 | 0 | 0 | 2931 | 0.0397 | 0.0499 | 0.7958 | 142.174 | 1
2014-Mar-6_14-15-50 | 14-15-50.1 | 11.768 | 11.834 | 0.042 | 0.006 | 0.107 | 0 | -0.008 | -0.134 | -2.875 | 17.539 | 64.601 | 11.566 | 26.301 | 0 | -0.121 | -1.422 | 12.941 | 51.552 | 11.777 | 32.234 | 0 | 0 | 0 | 0 | 16.041 | 11.883 | 26.492 | 0 | 0 | 0 | 0 | 30.206 | 12.059 | 25.152 | 0 | 0 | 0 | 0 | 12.199 | 25.918 | 1 | 1 | 0 | 0 | 0 | 2 | 1 | 590.044 | 2885.454 | 0.008 | 109.746 | 0 | 0 | 2932 | 0.0401 | 0.0503 | 0.7984 | 142.264 | 1
2014-Mar-6_14-15-50 | 14-15-50.3 | 12.045 | 4.124 | 0.005 | 0 | 0.228 | 0 | -0.008 | -0.087 | -1.039 | 3.488 | 64.67 | 11.918 | 26.684 | 0 | -0.103 | -1.219 | 6.641 | 51.602 | 11.848 | 32.426 | 0 | -0.093 | -1.117 | 5.063 | 16.072 | 11.918 | 26.875 | 0 | -0.093 | -1.129 | 4.801 | 30.215 | 12.059 | 25.344 | 0 | 0 | 0 | 0 | 12.234 | 25.727 | 1 | 1 | 0 | 0 | 0 | 2 | 1 | 582.021 | 2888.978 | -0.007 | 109.746 | 0 | 0 | 2933 | 0.0415 | 0.0499 | 0.8324 | 142.356 | 1
2014-Mar-6_14-15-50 | 14-15-50.4 | 11.984 | 9.264 | 0.003 | 0 | 1 | 0 | -0.008 | -0.165 | -1.93 | 11.891 | 64.68 | 11.672 | 27.066 | 0 | -0.165 | -1.918 | 16.094 | 51.602 | 11.566 | 32.234 | 0 | -0.159 | -1.867 | 11.891 | 16.11 | 11.672 | 27.066 | 0 | -0.177 | -2.078 | 13.598 | 30.244 | 11.707 | 25.344 | 0 | 0 | 0 | 0 | 12.094 | 25.918 | 1 | 1 | 0 | 0 | 0 | 2 | 1 | 579.347 | 2889.192 | -0.002 | 109.517 | 0 | 0 | 2934 | 0.0388 | 0.0494 | 0.7855 | 142.444 | 1
2014-Mar-6_14-15-50 | 14-15-50.5 | 11.535 | 29.824 | 0 | 0 | 1 | 0 | -0.008 | -0.306 | -3.371 | 20.559 | 64.689 | 11.004 | 26.492 | 0 | -0.306 | -3.359 | 25.547 | 51.609 | 10.934 | 32.809 | 0 | -0.306 | -3.5 | 26.859 | 16.126 | 10.863 | 26.684 | 0 | -0.322 | -3.547 | 25.547 | 30.262 | 11.004 | 25.727 | 0 | 0 | 0 | 0 | 11.566 | 25.152 | 1 | 1 | 0 | 0 | 0 | 2 | 1 | 584.696 | 2890.605 | 0.003 | 109.631 | 0 | 0 | 2936 | 0.0398 | 0.0509 | 0.7824 | 142.624 | 1
2014-Mar-6_14-15-50 | 14-15-50.6 | 11.172 | 44.878 | 0 | 0 | 1 | 0 | -0.008 | -0.37 | -3.93 | 25.941 | 64.718 | 10.652 | 26.684 | 0 | -0.37 | -4.086 | 28.961 | 51.637 | 10.582 | 32.617 | 0 | -0.386 | -4.086 | 28.961 | 16.161 | 10.582 | 26.684 | 0 | -0.386 | -4.141 | 28.566 | 30.3 | 10.723 | 25.344 | 0 | 0 | 0 | 0 | 11.25 | 26.301 | 1 | 1 | 0 | 0 | 0 | 2 | 1 | 584.696 | 2893.394 | 0.008 | 109.289 | 0 | 0 | 2937 | 0.0402 | 0.0499 | 0.8061 | 142.715 | 1
2014-Mar-6_14-15-50 | 14-15-50.7 | 10.991 | 55.158 | 0 | 0 | 1 | 0 | -0.008 | -0.45 | -4.637 | 28.566 | 64.802 | 10.23 | 26.875 | 0 | -0.45 | -4.574 | 35 | 51.709 | 10.195 | 32.617 | 0 | -0.45 | -4.621 | 31.852 | 16.239 | 10.371 | 26.492 | 0 | -0.45 | -4.883 | 28.832 | 30.388 | 10.336 | 25.152 | 0 | 0 | 0 | 0 | 10.934 | 25.727 | 1 | 1 | 0 | 0 | 0 | 2 | 1 | 582.021 | 2901.895 | 0.008 | 109.517 | 0 | 0 | 2938 | 0.0402 | 0.0515 | 0.7802 | 142.806 | 1
2014-Mar-6_14-15-50 | 14-15-50.8 | 10.663 | 69.476 | 0 | 0 | 1 | 0 | -0.008 | -0.514 | -5.133 | 29.75 | 64.947 | 10.02 | 26.875 | 0 | -0.53 | -5.238 | 35.133 | 51.844 | 9.914 | 32.426 | 0 | -0.53 | -5.332 | 31.852 | 16.403 | 10.055 | 26.492 | 0 | -0.53 | -5.426 | 31.324 | 30.539 | 10.16 | 25.535 | 0 | 0 | 0 | 0 | 10.617 | 25.344 | 1 | 1 | 0 | 0 | 0 | 2 | 1 | 582.021 | 2913.831 | 0.003 | 109.631 | 0 | 0 | 2939 | 0.0403 | 0.0499 | 0.8084 | 142.897 | 1
2014-Mar-6_14-15-50 | 14-15-50.9 | 11.457 | 26.153 | 0 | 0 | 0.403 | 0 | -0.008 | -0.322 | -3.57 | 16.883 | 65.158 | 11.109 | 27.066 | 0 | -0.322 | -3.559 | 20.031 | 52.027 | 11.074 | 32.426 | 0 | -0.322 | -3.613 | 17.668 | 16.613 | 11.215 | 26.301 | 0 | -0.223 | -2.813 | 13.203 | 30.75 | 11.707 | 25.535 | 0 | 0 | 0 | 0 | 11.988 | 26.301 | 1 | 1 | 0 | 0 | 0 | 2 | 1 | 584.696 | 2935.554 | 0.013 | 109.517 | 0 | 0 | 2940 | 0.0391 | 0.0497 | 0.7864 | 142.985 | 1
2014-Mar-6_14-15-51 | 14-15-51.0 | 12.131 | 2.656 | 0 | 0 | 0.023 | 0 | -0.008 | 0 | 0 | 0 | 65.387 | 12.023 | 26.875 | 0 | 0 | 0 | 0 | 52.234 | 11.988 | 33 | 0 | 0 | 0 | 0 | 16.839 | 12.059 | 27.066 | 0 | 0 | 0 | 0 | 30.951 | 12.164 | 25.152 | 0 | 0 | 0 | 0 | 12.34 | 25.918 | 1 | 1 | 0 | 0 | 0 | 2 | 1 | 595.393 | 2960.609 | 0.003 | 109.631 | 0 | 0 | 2942 | 0.0384 | 0.0516 | 0.7436 | 143.165 | 1
2014-Mar-6_14-15-51 | 14-15-51.1 | 12.148 | 3.39 | 0 | 0 | 0.012 | 0 | -0.008 | 0 | 0 | 0 | 65.387 | 12.059 | 26.301 | 0 | 0 | 0 | 0 | 52.234 | 12.023 | 32.617 | 0 | 0 | 0 | 0 | 16.833 | 12.094 | 26.684 | 0 | 0 | 0 | 0 | 30.951 | 12.199 | 25.727 | 0 | 1 | 11.809 | 4.934 | 11.707 | 25.727 | 1 | 1 | 0 | 0 | 0 | 2 | 1 | 595.393 | 2960.164 | -0.002 | 109.631 | 1 | 1 | 2943 | 0.0394 | 0.0501 | 0.7856 | 143.255 | 1
2014-Mar-6_14-15-51 | 14-15-51.2 | 11.501 | 28.356 | 0 | 0 | 0.107 | 0 | 0.008 | 0 | 0 | 0 | 65.384 | 11.461 | 26.492 | 0 | 0 | 0 | 0 | 52.237 | 11.496 | 32.617 | 0 | 0 | 0 | 0 | 16.83 | 11.602 | 26.684 | 0 | 0 | 0 | 0 | 30.954 | 11.742 | 25.152 | 0 | 1 | 11.809 | 6.375 | 11.777 | 25.727 | 1 | 1 | 0 | 0 | 0 | 2 | 1 | 595.393 | 2959.99 | 0.008 | 109.631 | 1 | 1 | 2944 | 0.0407 | 0.0506 | 0.8049 | 143.346 | 1
2014-Mar-6_14-15-51 | 14-15-51.3 | 11.829 | 16.607 | 0 | 0 | 1 | 0 | 0.008 | -0.115 | -1.34 | 4.668 | 65.381 | 11.672 | 27.066 | 0 | -0.131 | -1.527 | 7.691 | 52.237 | 11.672 | 32.617 | 0 | -0.131 | -1.543 | 5.984 | 16.83 | 11.742 | 27.258 | 0 | -0.131 | -1.551 | 5.59 | 30.954 | 11.813 | 24.961 | 0 | 0 | 0 | 0 | 12.059 | 26.109 | 1 | 1 | 0 | 0 | 0 | 2 | 1 | 598.067 | 2959.915 | -0.007 | 109.631 | 1 | 1 | 2945 | 0.0404 | 0.0493 | 0.8194 | 143.436 | 1
2014-Mar-6_14-15-51 | 14-15-51.5 | 11.786 | 19.177 | 0 | 0 | 1 | 0 | 0.008 | -0.195 | -2.234 | 11.629 | 65.393 | 11.461 | 26.109 | 0 | -0.195 | -2.215 | 16.883 | 52.244 | 11.391 | 32.617 | 0 | -0.195 | -2.227 | 16.883 | 16.865 | 11.355 | 26.301 | 0 | -0.211 | -2.426 | 14.254 | 30.966 | 11.496 | 25.344 | 0 | 0 | 0 | 0 | 11.883 | 26.301 | 1 | 1 | 0 | 0 | 0 | 2 | 1 | 598.067 | 2960.182 | -0.002 | 109.631 | 1 | 1 | 2946 | 0.0384 | 0.0515 | 0.7466 | 143.526 | 1
2014-Mar-6_14-15-51 | 14-15-51.6 | 11.216 | 44.878 | 0 | 0 | 1 | 0 | 0.008 | -0.339 | -3.598 | 24.758 | 65.406 | 10.617 | 26.301 | 0 | -0.339 | -3.609 | 27.387 | 52.266 | 10.617 | 32.043 | 0 | -0.339 | -3.621 | 24.234 | 16.877 | 10.688 | 26.301 | 0 | -0.339 | -3.656 | 22.922 | 30.982 | 10.793 | 25.918 | 0 | -1 | -11.215 | 2.699 | 11.215 | 26.301 | 1 | 1 | 0 | 0 | 0 | 2 | 1 | 595.393 | 2961.297 | 0.008 | 109.631 | 1 | 1 | 2948 | 0.0394 | 0.0493 | 0.7989 | 143.706 | 1
2014-Mar-6_14-15-51 | 14-15-51.7 | 10.931 | 55.525 | 0 | 0 | 1 | 0 | 0.008 | -0.403 | -4.152 | 29.223 | 65.444 | 10.336 | 26.684 | 0 | -0.419 | -4.285 | 33.559 | 52.31 | 10.23 | 32.809 | 0 | -0.419 | -4.328 | 27.648 | 16.927 | 10.336 | 26.492 | 0 | -0.419 | -4.375 | 28.043 | 31.032 | 10.441 | 25.152 | 0 | -1 | -10.934 | 1.91 | 10.969 | 25.918 | 1 | 1 | 0 | 0 | 0 | 2 | 1 | 598.067 | 2966.257 | 0.008 | 109.517 | 1 | 1 | 2949 | 0.0394 | 0.0497 | 0.7939 | 143.795 | 1
2014-Mar-6_14-15-51 | 14-15-51.8 | 11.578 | 13.303 | 0 | 0 | 0.072 | 0 | 0.008 | 0 | 0 | 7.426 | 65.525 | 11.672 | 26.301 | 0 | 0 | 0 | 0 | 52.388 | 11.707 | 32.617 | 0 | 0 | 0 | 0 | 17.012 | 11.777 | 26.301 | 0 | 0 | 0 | 0 | 31.117 | 11.918 | 25.727 | 0 | 0 | 0 | 0 | 12.059 | 25.727 | 1 | 1 | 0 | 0 | 0 | 2 | 1 | 600.741 | 2974.129 | 0.003 | 109.517 | 1 | 1 | 2950 | 0.0377 | 0.0497 | 0.7582 | 143.882 | 1
2014-Mar-6_14-15-51 | 14-15-51.9 | 11.95 | 9.264 | 0 | -0.001 | 0 | 0 | 0.008 | 0 | 0 | 0 | 65.566 | 11.883 | 27.066 | 0 | 0 | 0 | 0 | 52.426 | 11.848 | 32.617 | 0 | 0 | 0 | 0 | 17.05 | 11.918 | 26.684 | 0 | 0 | 0 | 0 | 31.149 | 12.023 | 25.152 | 0 | 0 | 0 | 0 | 12.164 | 25.727 | 1 | 1 | 0 | 0 | 0 | 2 | 1 | 603.416 | 2978.225 | -0.002 | 109.746 | 1 | 1 | 2951 | 0.0386 | 0.0502 | 0.7688 | 143.971 | 1
2014-Mar-6_14-15-52 | 14-15-52.0 | 11.976 | 11.834 | 0.054 | -0.337 | 0.023 | 0 | 0.008 | 0 | 0 | 0 | 65.563 | 11.848 | 26.875 | 0 | -0.166 | -1.938 | 11.367 | 52.42 | 11.707 | 32.809 | 0 | 0.206 | 2.34 | 12.023 | 17.025 | 11.355 | 26.875 | 0 | 0 | 0 | 0 | 31.142 | 11.953 | 25.918 | 0 | 0 | 0 | 0 | 12.059 | 25.344 | 1 | 1 | 0 | 0 | 0 | 2 | 1 | 608.764 | 2977.426 | 0.008 | 109.746 | 1 | 1 | 2953 | 0.0372 | 0.0503 | 0.7401 | 144.148 | 1
2014-Mar-6_14-15-52 | 14-15-52.1 | 11.639 | 25.786 | 0.199 | -1 | 0.072 | 0 | 0.008 | 0 | 0 | 0 | 65.557 | 11.496 | 27.066 | 0 | -0.423 | -4.602 | 33.82 | 52.429 | 10.863 | 32.617 | 0 | 0.308 | 3.27 | 26.074 | 17.009 | 10.582 | 26.109 | 0 | -0.115 | -1.32 | 9.527 | 31.152 | 11.391 | 25.918 | 0 | 0 | 0 | 0 | 11.637 | 26.109 | 1 | 1 | 0 | 0 | 0 | 2 | 1 | 603.416 | 2977.324 | 0.003 | 109.746 | 1 | 1 | 2954 | 0.0403 | 0.0498 | 0.81 | 144.239 | 1
2014-Mar-6_14-15-52 | 14-15-52.2 | 11.146 | 50.018 | 0.236 | -1 | 0.034 | 0 | 0.008 | 0 | 0 | 0 | 65.538 | 11.039 | 26.875 | 0 | -0.526 | -5.434 | 40.781 | 52.46 | 10.336 | 32.809 | 0 | 0.548 | 5.277 | 41.566 | 16.974 | 9.563 | 25.727 | 0 | -0.075 | -0.832 | 4.145 | 31.177 | 11.004 | 25.344 | 0 | 0 | 0 | 0 | 11.215 | 26.109 | 1 | 1 | 0 | 0 | 0 | 2 | 1 | 611.438 | 2977.255 | 0.013 | 109.631 | 0 | 0 | 2955 | 0.0392 | 0.0496 | 0.7907 | 144.327 | 1
2014-Mar-6_14-15-52 | 14-15-52.3 | 9.877 | 103.254 | 0.518 | -1 | -0.394 | 0 | 0.008 | 0.139 | 1.359 | 2.438 | 65.403 | 9.703 | 26.301 | 0 | -0.804 | -7.352 | 55.484 | 52.627 | 9.141 | 32.426 | 0 | 0.932 | 7.285 | 61.922 | 16.755 | 8.508 | 26.492 | 0 | 0 | 0 | 0 | 31.303 | 9.738 | 25.344 | 0 | 0 | 0 | 0 | 9.844 | 25.727 | 1 | 1 | 0 | 0 | 0 | 2 | 1 | 616.787 | 2976.408 | 0.008 | 109.746 | 0 | 0 | 2957 | 0.0364 | 0.0497 | 0.7321 | 144.504 | 1
2014-Mar-6_14-15-52 | 14-15-52.4 | 9.497 | 119.776 | 0.561 | -1 | -1 | 0 | 0.008 | 0.203 | 1.922 | 4.145 | 65.271 | 9.457 | 26.684 | 0 | -0.9 | -8.188 | 58.242 | 52.784 | 8.895 | 32.617 | 0 | 1 | 8.574 | 64.547 | 16.519 | 8.473 | 26.684 | 0 | 0.069 | 0.648 | 10.711 | 31.384 | 9.527 | 25.727 | 0 | 0 | 0 | 0 | 9.527 | 25.344 | 1 | 1 | 0 | 0 | 0 | 2 | 1 | 624.81 | 2973.99 | 0.003 | 109.746 | 0 | 0 | 2958 | 0.0396 | 0.0496 | 0.797 | 144.593 | 1
2014-Mar-6_14-15-52 | 14-15-52.6 | 9.359 | 127.853 | 0.607 | -1 | -1 | 0 | 0.008 | 0.267 | 2.453 | 5.59 | 65.06 | 9.176 | 26.492 | 0 | -1 | -8.438 | 64.547 | 52.985 | 8.402 | 32.617 | 0 | 1 | 8.293 | 56.93 | 16.176 | 8.438 | 26.684 | 0 | 0.149 | 1.371 | 12.285 | 31.491 | 9.105 | 24.77 | 0 | 0 | 0 | 0 | 9.492 | 25.918 | 1 | 1 | 0 | 0 | 0 | 2 | 1 | 624.81 | 2970.247 | 0.003 | 109.517 | 0 | 0 | 2959 | 0.0397 | 0.0495 | 0.8029 | 144.682 | 1
2014-Mar-6_14-15-52 | 14-15-52.7 | 9.428 | 132.259 | 0.607 | -1 | -1 | 0 | 0.008 | 0.397 | 3.516 | 10.973 | 64.802 | 9.105 | 26.684 | 0 | -1 | -8.508 | 63.102 | 53.234 | 8.613 | 32.426 | 0 | 1 | 8.469 | 53.387 | 15.796 | 8.543 | 26.684 | 0 | 0.143 | 1.309 | 12.68 | 31.611 | 9.176 | 25.152 | 0 | 0 | 0 | 0 | 9.598 | 25.727 | 1 | 1 | 0 | 0 | 0 | 2 | 1 | 635.507 | 2963.531 | -0.007 | 109.746 | 0 | 0 | 2960 | 0.0387 | 0.0502 | 0.7705 | 144.771 | 1
2014-Mar-6_14-15-52 | 14-15-52.8 | 9.488 | 126.017 | 0.415 | -1 | -1 | 0 | 0.008 | 0.733 | 6.133 | 29.094 | 64.466 | 8.438 | 26.301 | 0 | -0.562 | -7.121 | 51.547 | 53.504 | 8.965 | 32.426 | 0 | 1 | 8.961 | 51.68 | 15.337 | 8.93 | 26.301 | 0 | 0.19 | 0.801 | 3.617 | 31.752 | 10.055 | 24.961 | 0 | 0 | 0 | 0 | 10.441 | 26.109 | 1 | 1 | 0 | 0 | 0 | 2 | 1 | 659.576 | 2956.417 | 0.013 | 109.631 | 0 | 0 | 2961 | 0.0406 | 0.0493 | 0.8227 | 144.861 | 1
2014-Mar-6_14-15-52 | 14-15-52.9 | 10.067 | 91.505 | 0.142 | -0.178 | -0.43 | 0 | 0.008 | 0.367 | 3.703 | 5.719 | 63.596 | 10.266 | 26.109 | 0 | 0.143 | 1.441 | 13.73 | 53.774 | 10.195 | 32.234 | 0 | 0.545 | 5.477 | 19.902 | 14.284 | 10.125 | 26.875 | 0 | 0.321 | 3.324 | 27.516 | 31.856 | 10.512 | 24.961 | 0 | 0 | 0 | 0 | 11.215 | 26.492 | 1 | 1 | 0 | 0 | 0 | 2 | 1 | 697.016 | 2924.938 | 0.008 | 109.631 | 1 | 1 | 2963 | 0.0384 | 0.0514 | 0.7485 | 145.04 | 1
2014-Mar-6_14-15-53 | 14-15-53.0 | 11.241 | 36.433 | 0.358 | -0.607 | -0.394 | 0 | 0.008 | 0.339 | 3.727 | 5.457 | 63.115 | 11.039 | 27.066 | 0 | -0.072 | -0.801 | 2.57 | 53.793 | 11.145 | 32.617 | 0 | 0.62 | 6.445 | 29.223 | 13.744 | 10.336 | 26.301 | 0 | 0.195 | 2.176 | 15.566 | 31.856 | 11.145 | 25.727 | 0 | 0 | 0 | 0 | 11.496 | 25.918 | 1 | 1 | 0 | 0 | 0 | 2 | 1 | 718.41 | 2897.694 | -0.002 | 109.631 | 1 | 1 | 2964 | 0.0422 | 0.0494 | 0.8551 | 145.132 | 1
2014-Mar-6_14-15-53 | 14-15-53.1 | 11.112 | 51.119 | 0.391 | -0.688 | -0.394 | 0 | 0.008 | 0.258 | 2.754 | 2.57 | 62.637 | 10.547 | 26.875 | 0 | -0.326 | -3.363 | 24.629 | 53.846 | 10.266 | 32.809 | 0 | 0.796 | 7.578 | 40.121 | 13.222 | 9.527 | 25.727 | 0 | 0.227 | 2.379 | 15.566 | 31.862 | 10.512 | 25.535 | 0 | -1 | -10.898 | 7.164 | 10.828 | 25.918 | 1 | 1 | 0 | 0 | 0 | 2 | 1 | 739.804 | 2875.652 | 0.008 | 109.631 | 1 | 1 | 2965 | 0.0376 | 0.0523 | 0.719 | 145.221 | 1
2014-Mar-6_14-15-53 | 14-15-53.2 | 10.939 | 48.182 | 0.154 | -0.178 | -0.065 | 0 | 0.008 | 0.076 | 0.84 | 0 | 62.222 | 11.109 | 26.684 | 0 | -0.28 | -3.035 | 20.82 | 53.969 | 10.969 | 32.426 | 0 | 0.223 | 3.211 | 11.891 | 12.666 | 11.32 | 26.875 | 0 | 0 | 0 | 0 | 31.906 | 11.637 | 25.918 | 0 | 1 | 11.668 | 8.082 | 11.672 | 25.918 | 1 | 1 | 0 | 0 | 0 | 2 | 1 | 769.221 | 2851.548 | 0.008 | 109.517 | 1 | 1 | 2966 | 0.0404 | 0.0498 | 0.8101 | 145.312 | 1
2014-Mar-6_14-15-53 | 14-15-53.3 | 11.613 | 24.684 | 0.391 | -0.935 | 0 | 0 | 0.008 | 0 | 0 | 0 | 61.647 | 11.496 | 26.684 | 0 | -0.351 | -3.902 | 22.004 | 54.283 | 11.039 | 32.809 | 0 | 0.391 | 4.176 | 20.164 | 12.002 | 10.723 | 26.301 | 0 | 0 | 0 | 0 | 32.192 | 11.566 | 25.344 | 0 | 1 | 11.633 | 4.145 | 11.637 | 25.918 | 1 | 1 | 0 | 0 | 0 | 2 | 1 | 1226.524 | 2833.09 | -0.002 | 109.517 | 1 | 1 | 2968 | 0.0405 | 0.0496 | 0.8167 | 145.49 | 1
2014-Mar-6_14-15-53 | 14-15-53.4 | 11.19 | 44.51 | 0.452 | -1 | 0 | 0 | 0.008 | 0 | 0 | 0 | 61.43 | 11.18 | 26.875 | 0 | -0.511 | -5.426 | 32.113 | 54.513 | 10.441 | 32.617 | 0 | 0.551 | 5.48 | 32.77 | 11.745 | 9.809 | 25.918 | 0 | 0 | 0 | 0 | 32.381 | 11.039 | 25.152 | 0 | 1 | 11.035 | 4.539 | 11.004 | 25.918 | 1 | 1 | 0 | 0 | 0 | 2 | 1 | 830.73 | 2830.991 | 0.003 | 109.631 | 1 | 1 | 2969 | 0.0402 | 0.0494 | 0.8144 | 145.58 | 1
2014-Mar-6_14-15-53 | 14-15-53.5 | 10.568 | 72.414 | 0.491 | -1 | 0 | 0 | 0.008 | 0 | 0 | 0 | 61.223 | 10.512 | 27.066 | 0 | -0.711 | -7.027 | 44.98 | 54.755 | 9.879 | 32.809 | 0 | 0.711 | 6.574 | 41.961 | 11.468 | 9.246 | 25.918 | 0 | 0 | 0 | 0 | 32.557 | 10.582 | 25.344 | 0 | 1 | 10.508 | 3.75 | 10.477 | 25.918 | 1 | 1 | 0 | 0 | 0 | 2 | 1 | 1868.353 | 2829.974 | -0.002 | 109.746 | 1 | 1 | 2970 | 0.0384 | 0.0498 | 0.772 | 145.668 | 1
2014-Mar-6_14-15-53 | 14-15-53.6 | 9.972 | 101.418 | 0.491 | -1 | 0 | -0.07 | 0.008 | 0 | 0 | 0 | 61.022 | 9.914 | 26.684 | 0 | -0.911 | -8.426 | 53.121 | 55.047 | 9.316 | 32.617 | 0 | 0.911 | 7.523 | 51.941 | 11.138 | 8.438 | 25.727 | 0 | 0 | 0 | 0 | 32.755 | 9.773 | 25.344 | 0 | 0 | 0 | 0 | 9.879 | 25.535 | 1 | 1 | 0 | 0 | 0 | 2 | 1 | 1921.839 | 2829.047 | 0.008 | 109.517 | 1 | 1 | 2971 | 0.0403 | 0.0495 | 0.8145 | 145.758 | 1
X?
2014-Mar-6_14-15-53 | 14-15-53.8 | 9.462 | 121.244 | 0.491 | -1 | 0 | 0 | 0.008 | 0 | 0 | 0 | 60.798 | 9.457 | 26.492 | 0 | -1 | -8.684 | 58.375 | 55.374 | 8.684 | 32.809 | 0 | 1 | 8.574 | 51.547 | 10.777 | 8.543 | 26.301 | 0 | 0 | 0 | 0 | 32.965 | 9.633 | 25.727 | 0 | 0 | 0 | 0 | 9.738 | 25.344 | 1 | 1 | 0 | 0 | 0 | 2 | 1 | 1921.839 | 2828.358 | 0.008 | 109.631 | 1 | 1 | 2972 | 0.0362 | 0.0497 | 0.7282 | 145.843 | 1
2014-Mar-6_14-15-53 | 14-15-53.9 | 9.661 | 119.409 | 0.491 | -1 | 0.121 | -0.047 | 0.008 | 0.154 | 1.473 | 0 | 60.233 | 9.633 | 26.492 | 0 | -1 | -8.859 | 52.859 | 56.207 | 8.754 | 33 | 0 | 1 | 8.855 | 51.02 | 9.821 | 8.754 | 26.492 | 0 | -0.314 | -3.043 | 4.668 | 33.528 | 9.598 | 25.344 | 0 | 0 | 0 | 0 | 9.914 | 25.727 | 1 | 1 | 0 | 0 | 0 | 2 | 1 | 910.958 | 2826.426 | 0.008 | 109.403 | 1 | 1 | 2974 | 0.0433 | 0.0497 | 0.8723 | 146.027 | 1
2014-Mar-6_14-15-54 | 14-15-54.0 | 9.678 | 117.206 | 0.491 | -1 | 0.072 | -0.031 | 0.008 | 0.251 | 2.387 | 0 | 59.874 | 9.527 | 26.492 | 0 | -1 | -8.93 | 53.777 | 56.7 | 8.859 | 33 | 0 | 1 | 8.926 | 46.426 | 9.268 | 8.93 | 26.684 | 0 | -0.378 | -3.645 | 6.508 | 33.914 | 9.738 | 25.344 | 0 | 0 | 0 | 0 | 9.914 | 25.344 | 1 | 1 | 0 | 0 | 0 | 2 | 1 | 1844.284 | 2825.601 | 0.008 | 109.517 | 1 | 1 | 2975 | 0.039 | 0.0497 | 0.7844 | 146.115 | 1
2014-Mar-6_14-15-54 | 14-15-54.1 | 9.73 | 114.268 | 0.337 | -0.741 | 0.094 | -0.031 | 0.008 | 0.338 | 3.242 | 3.355 | 59.482 | 9.563 | 26.684 | 0 | -1 | -8.93 | 50.102 | 57.216 | 8.965 | 33 | 0 | 1 | 9.102 | 42.094 | 8.668 | 8.965 | 26.684 | 0 | -0.479 | -4.621 | 11.234 | 34.323 | 9.598 | 25.344 | 0 | 0 | 0 | 0 | 9.879 | 26.109 | 1 | 1 | 0 | 0 | 0 | 2 | 1 | 1908.467 | 2825.051 | 0.008 | 109.517 | 1 | 1 | 2976 | 0.0366 | 0.05 | 0.7313 | 146.202 | 1
2014-Mar-6_14-15-54 | 14-15-54.2 | 9.955 | 90.404 | 0.279 | -0.607 | 0.094 | -0.031 | 0.008 | 0.252 | 2.535 | 0 | 59.054 | 10.09 | 26.492 | 0 | -0.961 | -9.293 | 46.949 | 57.769 | 9.633 | 32.617 | 0 | 0.765 | 7.066 | 34.082 | 8.068 | 9.246 | 25.918 | 0 | -0.358 | -3.711 | 4.934 | 34.782 | 10.336 | 25.535 | 0 | 0 | 0 | 0 | 10.547 | 25.727 | 1 | 1 | 0 | 0 | 0 | 2 | 1 | 1921.839 | 2824.8 | 0.003 | 109.631 | 1 | 1 | 2977 | 0.0394 | 0.0494 | 0.7971 | 146.291 | 1
2014-Mar-6_14-15-54 | 14-15-54.3 | 11.155 | 39.003 | 0.178 | -0.415 | 0.094 | -0.031 | 0.008 | 0.161 | 1.777 | 0 | 58.598 | 11.18 | 26.875 | 0 | -0.645 | -6.918 | 29.617 | 58.356 | 10.723 | 32.809 | 0 | 0.494 | 5.242 | 16.094 | 7.496 | 10.652 | 26.875 | 0 | -0.259 | -2.957 | 2.832 | 35.297 | 11.461 | 24.961 | 0 | 0 | 0 | 0 | 11.602 | 25.344 | 1 | 1 | 0 | 0 | 0 | 2 | 1 | 1919.164 | 2825.828 | 0.003 | 109.631 | 1 | 1 | 2978 | 0.0388 | 0.0496 | 0.7814 | 146.379 | 1
2014-Mar-6_14-15-54 | 14-15-54.4 | 11.544 | 24.317 | 0.199 | -0.307 | 0.206 | -0.07 | 0.008 | 0 | 0 | 0 | 57.766 | 11.496 | 27.258 | 0 | -0.643 | -7.078 | 26.203 | 59.538 | 10.934 | 33 | 0 | 0.314 | 3.52 | 6.508 | 6.512 | 11.215 | 26.492 | 0 | -0.3 | -3.457 | 2.57 | 36.325 | 11.531 | 25.918 | 0 | 0 | 0 | 0 | 11.602 | 25.727 | 1 | 1 | 0 | 0 | 0 | 2 | 1 | 1060.719 | 2834.157 | 0.003 | 109.746 | 1 | 1 | 2980 | 0.0395 | 0.0497 | 0.7947 | 146.557 | 1
2014-Mar-6_14-15-54 | 14-15-54.5 | 11.388 | 30.192 | 0.213 | -0.279 | 0.107 | -0.086 | 0.008 | 0 | 0 | 0 | 57.436 | 11.426 | 26.684 | 0 | -0.578 | -6.379 | 24.367 | 60.151 | 11.039 | 32.809 | 0 | 0.406 | 4.441 | 14.781 | 6.075 | 11.004 | 26.301 | 0 | -0.185 | -2.168 | 0 | 36.818 | 11.777 | 25.727 | 0 | 0 | 0 | 0 | 11.883 | 25.727 | 1 | 1 | 0 | 0 | 0 | 2 | 1 | 1879.05 | 2841.788 | 0.003 | 109.517 | 1 | 1 | 2981 | 0.0395 | 0.0495 | 0.7972 | 146.646 | 1
2014-Mar-6_14-15-54 | 14-15-54.6 | 11.941 | 8.53 | 0.079 | -0.126 | 0.083 | -0.086 | 0.008 | 0 | 0 | 0 | 57.146 | 11.848 | 26.492 | 0 | -0.264 | -3.137 | 2.043 | 60.754 | 11.777 | 32.809 | 0 | 0.108 | 1.285 | 0 | 5.638 | 11.918 | 27.066 | 0 | -0.115 | 0 | 0 | 37.331 | 12.023 | 25.727 | 0 | 0 | 0 | 0 | 12.164 | 25.344 | 1 | 1 | 0 | 0 | 0 | 2 | 1 | 1919.164 | 2852.646 | -0.002 | 109.631 | 1 | 1 | 2982 | 0.0403 | 0.0495 | 0.8134 | 146.736 | 1
2014-Mar-6_14-15-54 | 14-15-54.7 | 11.993 | 7.061 | 0.054 | -0.103 | 0.004 | -0.086 | 0.008 | 0 | 0 | 0 | 56.892 | 11.918 | 26.684 | 0 | -0.157 | -1.875 | 0 | 61.26 | 11.953 | 32.617 | 0 | 0.157 | 1.871 | 0 | 5.27 | 11.953 | 26.684 | 0 | 0 | 0 | 0 | 37.717 | 12.023 | 25.152 | 0 | 0 | 0 | 0 | 12.199 | 25.727 | 1 | 1 | 0 | 0 | 0 | 2 | 1 | 1921.839 | 2860.224 | 0.003 | 109.631 | 1 | 1 | 2983 | 0.0376 | 0.0498 | 0.7559 | 146.823 | 1
2014-Mar-6_14-15-54 | 14-15-54.8 | 12.001 | 9.631 | 0.079 | -0.103 | -0.11 | -0.086 | 0.008 | 0.11 | 1.313 | 0 | 56.389 | 11.918 | 26.684 | 0 | -0.095 | -1.137 | 0 | 62.128 | 11.918 | 32.617 | 0 | 0.268 | 3.156 | 5.852 | 4.576 | 11.742 | 26.684 | 0 | 0.09 | 1.063 | 17.273 | 38.434 | 11.813 | 24.961 | 0 | 0 | 0 | 0 | 12.164 | 26.109 | 1 | 1 | 0 | 0 | 0 | 2 | 1 | 1919.164 | 2870.877 | 0.008 | 109.86 | 1 | 1 | 2985 | 0.0361 | 0.0515 | 0.7001 | 146.999 | 1
2014-Mar-6_14-15-55 | 14-15-55.0 | 11.846 | 16.24 | 0.126 | -0.103 | -0.248 | -0.07 | 0.008 | 0.104 | 1.23 | 0 | 56.109 | 11.813 | 26.684 | 0 | -0.101 | -1.195 | 0 | 62.448 | 11.742 | 32.809 | 0 | 0.393 | 4.375 | 16.094 | 4.23 | 11.039 | 26.109 | 0 | 0.187 | 2.145 | 20.82 | 38.692 | 11.391 | 24.961 | 0 | 0 | 0 | 0 | 11.988 | 25.535 | 1 | 1 | 0 | 0 | 0 | 2 | 1 | 1919.164 | 2871.402 | -0.002 | 109.631 | 1 | 1 | 2986 | 0.039 | 0.0498 | 0.7831 | 147.088 | 1
2014-Mar-6_14-15-55 | 14-15-55.1 | 11.57 | 27.622 | 0.199 | -0.142 | -0.507 | -0.07 | 0.008 | 0.116 | 1.328 | 0 | 55.801 | 11.531 | 26.875 | 0 | -0.13 | -1.488 | 1.254 | 62.728 | 11.355 | 33.191 | 0 | 0.564 | 5.844 | 28.699 | 3.866 | 10.547 | 26.492 | 0 | 0.278 | 3.234 | 26.336 | 38.899 | 10.934 | 24.77 | 0 | 0 | 0 | 0 | 11.566 | 25.727 | 1 | 1 | 0 | 0 | 0 | 2 | 1 | 1919.164 | 2867.044 | 0.003 | 109.517 | 1 | 1 | 2987 | 0.039 | 0.05 | 0.7808 | 147.177 | 1
2014-Mar-6_14-15-55 | 14-15-55.2 | 11.518 | 23.583 | 0.126 | -0.103 | -0.11 | -0.07 | 0.008 | 0.064 | 0.742 | 0 | 55.144 | 11.707 | 26.875 | 0 | -0.064 | -0.898 | 4.539 | 63.121 | 11.672 | 32.809 | 0 | 0.219 | 2.555 | 8.215 | 3.017 | 11.707 | 26.684 | 0 | 0.094 | 1.102 | 11.629 | 39.091 | 11.742 | 25.152 | 0 | 0 | 0 | 0 | 12.094 | 26.109 | 1 | 1 | 0 | 0 | 0 | 2 | 1 | 1921.839 | 2846.484 | -0.002 | 109.517 | 1 | 1 | 2989 | 0.0403 | 0.0499 | 0.8085 | 147.358 | 1
2014-Mar-6_14-15-55 | 14-15-55.3 | 11.95 | 9.264 | 0.042 | -0.032 | -0.097 | -0.008 | 0.008 | 0.067 | 0.805 | 0 | 54.855 | 11.953 | 26.684 | 0 | 0 | 0 | 0 | 63.262 | 11.848 | 32.617 | 0 | 0.151 | 1.785 | 2.961 | 2.678 | 11.707 | 27.258 | 0 | 0.087 | 1.004 | 12.547 | 39.207 | 11.566 | 25.344 | 0 | -1 | -11.707 | 15.566 | 11.707 | 25.918 | 1 | 1 | 0 | 0 | 0 | 2 | 1 | 1916.49 | 2836.892 | -0.002 | 109.517 | 1 | 1 | 2990 | 0.0357 | 0.0497 | 0.7188 | 147.443 | 1
2014-Mar-6_14-15-55 | 14-15-55.5 | 11.699 | 22.481 | 0.054 | -0.063 | -0.855 | 0 | 0.008 | 0.235 | 2.699 | 5.852 | 54.205 | 11.461 | 27.066 | 0 | 0.132 | 1.477 | 13.203 | 63.58 | 11.215 | 32.426 | 0 | 0.388 | 4.195 | 19.902 | 2.008 | 10.758 | 26.875 | 0 | 0.244 | 2.773 | 18.98 | 39.493 | 11.391 | 25.344 | 0 | 0 | 0 | 0 | 11.777 | 25.344 | 1 | 1 | 0 | 0 | 0 | 2 | 1 | 1924.513 | 2817.35 | 0.003 | 109.746 | 1 | 1 | 2993 | 0.0392 | 0.0498 | 0.7872 | 147.709 | 1
2014-Mar-6_14-15-55 | 14-15-55.6 | 11.699 | 22.481 | 0.054 | -0.063 | -0.855 | 0 | 0.008 | 0.235 | 2.699 | 5.852 | 54.205 | 11.461 | 27.066 | 0 | 0.132 | 1.477 | 13.203 | 63.58 | 11.215 | 32.426 | 0 | 0.388 | 4.195 | 19.902 | 2.008 | 10.758 | 26.875 | 0 | 0.244 | 2.773 | 18.98 | 39.493 | 11.391 | 25.344 | 0 | 0 | 0 | 0 | 11.777 | 25.344 | 1 | 1 | 0 | 0 | 0 | 2 | 1 | 1924.513 | 2817.35 | 0.003 | 109.746 | 1 | 1 | 2993 | 0.0392 | 0.0498 | 0.7872 | 147.709 | 1
2014-Mar-6_14-15-55 | 14-15-55.7 | 11.19 | 44.51 | 0.103 | -0.09 | -1 | 0 | 0.008 | 0.369 | 3.914 | 15.699 | 53.749 | 10.617 | 26.684 | 0 | 0.188 | 2 | 16.094 | 63.596 | 10.617 | 32.426 | 0 | 0.574 | 5.711 | 34.738 | 1.518 | 9.668 | 26.301 | 0 | 0.41 | 4.305 | 24.234 | 39.474 | 10.477 | 25.152 | 0 | 1 | 10.859 | 14.254 | 10.898 | 26.109 | 1 | 1 | 0 | 0 | 0 | 2 | 1 | 1919.164 | 2793.751 | -0.002 | 109.517 | 1 | 1 | 2995 | 0.0385 | 0.0497 | 0.7747 | 147.886 | 1
2014-Mar-6_14-15-55 | 14-15-55.8 | 10.827 | 59.931 | 0.063 | -0.054 | -1 | -0.07 | 0.008 | 0.437 | 4.375 | 19.641 | 53.498 | 10.055 | 26.684 | 0 | 0.329 | 3.293 | 25.68 | 63.564 | 10.02 | 32.234 | 0 | 0.557 | 5.426 | 29.223 | 1.216 | 9.773 | 26.875 | 0 | 0.474 | 4.91 | 27.125 | 39.424 | 10.336 | 24.961 | 0 | 1 | 10.824 | 5.195 | 10.863 | 25.727 | 1 | 1 | 0 | 0 | 0 | 2 | 1 | 1919.164 | 2779.818 | -0.002 | 109.631 | 1 | 1 | 2996 | 0.0412 | 0.0494 | 0.8339 | 147.976 | 1
2014-Mar-6_14-15-55 | 14-15-55.9 | 10.637 | 70.578 | 0.022 | -0.022 | -1 | -0.008 | 0.008 | 0.525 | 5.168 | 21.738 | 53.193 | 9.703 | 26.684 | 0 | 0.481 | 4.652 | 32.902 | 63.486 | 9.633 | 32.043 | 0 | 0.569 | 5.523 | 28.961 | 0.87 | 9.633 | 26.492 | 0 | 0.541 | 5.383 | 32.375 | 39.33 | 9.949 | 24.961 | 0 | 1 | 10.613 | 3.355 | 10.617 | 25.727 | 1 | 1 | 0 | 0 | 0 | 2 | 1 | 1919.164 | 2757.965 | -0.007 | 109.631 | 1 | 1 | 2997 | 0.0381 | 0.0501 | 0.7609 | 148.065 | 1
2014-Mar-6_14-15-56 | 14-15-56.0 | 10.386 | 80.124 | 0.005 | -0.01 | -0.797 | -0.086 | 0.008 | 0.595 | 5.602 | 23.711 | 52.841 | 9.598 | 26.301 | 0 | 0.574 | 5.129 | 36.84 | 63.325 | 9.668 | 31.852 | 0 | 0.486 | 4.863 | 25.152 | 0.506 | 10.125 | 26.492 | 0 | 0.471 | 4.949 | 25.941 | 39.185 | 10.512 | 25.152 | 0 | 0 | 0 | 0 | 11.215 | 25.727 | 1 | 1 | 0 | 0 | 0 | 2 | 1 | 1919.164 | 2735.79 | -0.002 | 109.746 | 1 | 1 | 2998 | 0.0387 | 0.0497 | 0.7791 | 148.153 | 1
2014-Mar-6_14-15-56 | 14-15-56.2 | 11.846 | 10.366 | 0.001 | -0.001 | -0.013 | -0.047 | 0.008 | 0 | 0 | 0 | 52.47 | 11.777 | 26.492 | 0 | 0 | 0 | 0 | 63.162 | 11.742 | 33.191 | 0 | 0 | 0 | 0 | 0.173 | 11.813 | 26.109 | 0 | 0 | 0 | 0 | 39.056 | 11.953 | 25.535 | 0 | 0 | 0 | 0 | 12.094 | 26.109 | 1 | 1 | 0 | 0 | 0 | 2 | 1 | 1919.164 | 2706.305 | 0.003 | 109.631 | 1 | 1 | 2999 | 0.0389 | 0.0511 | 0.7601 | 148.243 | 1
2014-Mar-6_14-15-56 | 14-15-56.3 | 11.829 | 15.873 | 0.09 | -0.561 | 0.253 | -0.031 | 0.008 | 0 | 0 | 0 | 52.171 | 11.742 | 26.684 | 0 | -0.314 | -3.559 | 24.891 | 63.137 | 11.32 | 32.809 | 0 | 0.15 | 1.742 | 5.59 | -0.075 | 11.672 | 27.258 | 0 | -0.17 | -1.988 | 6.77 | 39.088 | 11.672 | 25.344 | 0 | 0 | 0 | 0 | 11.918 | 25.727 | 1 | 1 | 0 | 0 | 0 | 2 | 1 | 1924.513 | 2691.339 | -0.002 | 109.631 | 1 | 1 | 3001 | 0.0382 | 0.0506 | 0.7548 | 148.421 | 1
2014-Mar-6_14-15-56 | 14-15-56.4 | 11.552 | 27.989 | 0.063 | -0.777 | 0.369 | -0.047 | 0.008 | 0 | 0 | 0 | 52.124 | 11.496 | 27.066 | 0 | -0.431 | -4.727 | 31.98 | 63.247 | 10.863 | 33 | 0 | 0.134 | 1.496 | 10.184 | -0.148 | 11.145 | 26.875 | 0 | -0.35 | -3.914 | 19.902 | 39.188 | 11.145 | 25.344 | 0 | 0 | 0 | 0 | 11.637 | 25.918 | 1 | 1 | 0 | 0 | 0 | 2 | 1 | 1919.164 | 2692.764 | -0.002 | 109.517 | 1 | 1 | 3002 | 0.04 | 0.0497 | 0.8037 | 148.51 | 1
2014-Mar-6_14-15-56 | 14-15-56.5 | 11.267 | 39.37 | 0.054 | -1 | 0.154 | -0.008 | 0.008 | 0.083 | 1.277 | 0 | 52.077 | 11.004 | 27.258 | 0 | -0.499 | -5.281 | 37.629 | 63.366 | 10.617 | 33.191 | 0 | 0.253 | 2.703 | 16.488 | -0.211 | 10.688 | 27.066 | 0 | -0.391 | -3.926 | 21.348 | 39.295 | 10.934 | 25.918 | 0 | 0 | 0 | 0 | 11.391 | 26.109 | 1 | 1 | 0 | 0 | 0 | 2 | 1 | 1919.164 | 2695.21 | -0.002 | 109.631 | 1 | 1 | 3003 | 0.038 | 0.0501 | 0.7594 | 148.598 | 1
2014-Mar-6_14-15-56 | 14-15-56.6 | 10.991 | 52.955 | 0.279 | -1 | 0.028 | -0.008 | 0.008 | 0.268 | 2.805 | 12.813 | 51.976 | 10.512 | 26.875 | 0 | -0.536 | -5.504 | 37.234 | 63.489 | 10.23 | 32.809 | 0 | 0.576 | 5.527 | 38.414 | -0.311 | 9.563 | 26.684 | 0 | -0.268 | -2.855 | 12.813 | 39.408 | 10.652 | 25.535 | 0 | 0 | 0 | 0 | 10.934 | 25.535 | 1 | 1 | 0 | 0 | 0 | 2 | 1 | 1913.816 | 2697.127 | 0.008 | 109.631 | 1 | 1 | 3004 | 0.0403 | 0.0498 | 0.8081 | 148.688 | 1
2014-Mar-6_14-15-56 | 14-15-56.7 | 10.43 | 79.022 | 0.307 | -1 | -0.11 | -0.008 | 0.008 | 0.313 | 3.102 | 13.469 | 51.841 | 9.914 | 26.684 | 0 | -0.675 | -6.5 | 42.355 | 63.646 | 9.598 | 32.617 | 0 | 0.797 | 7.004 | 52.336 | -0.5 | 8.789 | 26.109 | 0 | -0.207 | -1.953 | 7.691 | 39.55 | 10.16 | 25.344 | 0 | 0 | 0 | 0 | 10.336 | 25.344 | 1 | 1 | 0 | 0 | 0 | 2 | 1 | 1921.839 | 2696.606 | 0.003 | 109.974 | 1 | 1 | 3005 | 0.0402 | 0.0497 | 0.809 | 148.778 | 1
2014-Mar-6_14-15-56 | 14-15-56.8 | 10.127 | 86.732 | 0.236 | -0.491 | -0.14 | -0.07 | 0.008 | 0.366 | 3.59 | 11.234 | 51.398 | 9.879 | 26.684 | 0 | -0.615 | -5.949 | 36.578 | 64.064 | 9.598 | 32.617 | 0 | 0.839 | 7.488 | 47.082 | -1.103 | 8.895 | 25.727 | 0 | -0.143 | -1.313 | 2.832 | 39.889 | 10.371 | 25.344 | 0 | -1 | -10.336 | 4.668 | 10.371 | 25.344 | 1 | 1 | 0 | 0 | 0 | 2 | 1 | 1919.164 | 2689.856 | -0.002 | 109.631 | 1 | 1 | 3007 | 0.0401 | 0.0498 | 0.8058 | 148.957 | 1