## 2014-Feb-17_21-49-19_Match3DATA
2014-Feb-17_21-46-32 | Time Stamp | Battery Volts | Battery Amps | Drive Stick X | Drive Stick Y | Drive Stick Z | Operator Stick X | Operator Stick Y | Front Left Speed | Front Left Out Volts | Front Left Current | Front Left Position | Front Left In Volts | Front Left Temp(C) | Front Left Faults | Front Right Speed | Front Right Out Volts | Front Right Current | Front Right Position | Front Right In Volts | Front Right Temp(C) | Front Right Faults | Back Left Speed | Back Left Out Volts | Back Left Current | Back Left Position | Back Left Out Volts | Back Left Temp(C) | Back Left Faults | Back Right Speed | Back Right Out Volts | Back Right Current | Back Right Position | Back Right In Volts | Back Right Temp(C) | Back Right Faults | Angle Speed | Angle Out Volts | Angle Current | Angle In Volts | Angle Temp | Angle Foward Limit | Angle Reverse Limit | Angle Faults | Left Launcher Solenoid | Right Launcher Solenoid | Shifter Solenoid | Air Compressor Switch | Ultrasonic Distance(cm) | Gyro Angle | Elevation Volts | Low Transducer(PSI) | High Transducer(PSI) | Left Talon | Right Talon | Packet Count | Uptime(s) | Downtime(s) | % CPU | Match Time
2014-Feb-17_21-49-01 | 21-49-01.3 | 12.226 | 1.921 | -0.007 | 0.001 | -0.002 | -0.008 | 0 | 0 | 0 | 0 | -5.272 | 12.164 | 21.707 | 0 | 0 | 0 | 0 | 2.481 | 12.094 | 25.727 | 0 | 0 | 0 | 0 | -4.365 | 12.164 | 21.324 | 0 | 0 | 0 | 0 | 5.167 | 12.27 | 22.09 | 0 | 0 | 0 | 0 | 12.41 | 23.238 | 1 | 1 | 0 | 0 | 0 | 2 | 1 | 1916.49 | -291.731 | 1.998 | 109.517 | 24.063 | 0 | 0 | 10549 | 0.0388 | 0.0496 | 0.7822 | 68.633
2014-Feb-17_21-49-01 | 21-49-01.4 | 11.57 | 18.076 | 0.057 | -0.288 | -0.007 | -0.008 | 0 | 0.231 | 2.566 | 9.922 | 2.625 | 11.18 | 22.281 | 0 | -0.345 | -3.891 | 17.668 | -7.274 | 11.215 | 26.492 | 0 | 0.345 | 3.766 | 15.043 | 2.16 | 10.934 | 21.324 | 0 | -0.231 | -2.668 | 8.215 | -5.849 | 11.461 | 22.473 | 0 | 0 | 0 | 0 | 11.672 | 22.855 | 1 | 1 | 0 | 0 | 0 | 2 | 1 | 1913.816 | -1347.284 | 1.998 | 107.232 | 24.063 | 0 | 0 | 11350 | 0.0402 | 0.0501 | 0.8009 | 138.898
2014-Feb-17_21-49-01 | 21-49-01.4 | 11.57 | 18.076 | 0.057 | -0.288 | -0.007 | -0.008 | 0 | 0.231 | 2.566 | 9.922 | 2.625 | 11.18 | 22.281 | 0 | -0.345 | -3.891 | 17.668 | -7.274 | 11.215 | 26.492 | 0 | 0.345 | 3.766 | 15.043 | 2.16 | 10.934 | 21.324 | 0 | -0.231 | -2.668 | 8.215 | -5.849 | 11.461 | 22.473 | 0 | 0 | 0 | 0 | 11.672 | 22.855 | 1 | 1 | 0 | 0 | 0 | 2 | 1 | 1913.816 | -1347.284 | 1.998 | 107.232 | 24.063 | 0 | 0 | 11350 | 0.0402 | 0.0501 | 0.8009 | 138.898
2014-Feb-17_21-49-01 | 21-49-01.5 | 12.001 | 6.694 | 0.046 | -0.178 | -0.007 | -0.008 | 0 | 0.132 | 1.555 | 3.488 | 2.602 | 11.777 | 22.09 | 0 | -0.225 | -2.641 | 10.184 | -7.251 | 11.777 | 26.301 | 0 | 0.225 | 2.621 | 9.133 | 2.136 | 11.707 | 21.707 | 0 | -0.114 | -1.379 | 4.145 | -5.827 | 12.094 | 22.09 | 0 | 0 | 0 | 0 | 12.305 | 22.473 | 1 | 1 | 0 | 0 | 0 | 2 | 1 | 1911.142 | -1347.413 | 1.993 | 107.347 | 24.063 | 0 | 0 | 11351 | 0.0395 | 0.0498 | 0.7928 | 138.988
2014-Feb-17_21-49-01 | 21-49-01.6 | 12.174 | 3.39 | 0.032 | -0.094 | -0.007 | -0.008 | 0 | 0.063 | 0.754 | 0 | 2.578 | 12.059 | 23.047 | 0 | -0.102 | -1.242 | 3.617 | -7.227 | 12.059 | 26.109 | 0 | 0.102 | 1.234 | 0 | 2.113 | 12.059 | 21.707 | 0 | 0 | 0 | 0 | -5.805 | 12.27 | 22.09 | 0 | 0 | 0 | 0 | 12.41 | 22.855 | 1 | 1 | 0 | 0 | 0 | 2 | 1 | 1908.467 | -1347.445 | 1.998 | 107.347 | 24.177 | 0 | 0 | 11352 | 0.0393 | 0.0495 | 0.7937 | 139.077
2014-Feb-17_21-49-01 | 21-49-01.6 | 12.217 | 2.656 | 0.023 | -0.066 | -0.007 | -0.008 | 0 | 0 | 0 | 0 | 2.56 | 12.129 | 22.09 | 0 | -0.089 | -1.078 | 3.488 | -7.206 | 12.129 | 26.109 | 0 | 0.089 | 1.074 | 0 | 2.093 | 12.094 | 21.707 | 0 | 0 | 0 | 0 | -5.788 | 12.305 | 22.855 | 0 | 0 | 0 | 0 | 12.445 | 22.281 | 1 | 1 | 0 | 0 | 0 | 2 | 1 | 1913.816 | -1347.366 | 1.993 | 107.232 | 23.835 | 0 | 0 | 11353 | 0.0355 | 0.0496 | 0.7159 | 139.162
2014-Feb-17_21-49-01 | 21-49-01.7 | 12.217 | 2.656 | 0.023 | -0.066 | -0.007 | -0.008 | 0 | 0 | 0 | 0 | 2.56 | 12.129 | 22.09 | 0 | -0.089 | -1.078 | 3.488 | -7.206 | 12.129 | 26.109 | 0 | 0.089 | 1.074 | 0 | 2.093 | 12.094 | 21.707 | 0 | 0 | 0 | 0 | -5.788 | 12.305 | 22.855 | 0 | 0 | 0 | 0 | 12.445 | 22.281 | 1 | 1 | 0 | 0 | 0 | 2 | 1 | 1913.816 | -1347.366 | 1.993 | 107.232 | 23.835 | 0 | 0 | 11353 | 0.0355 | 0.0496 | 0.7159 | 139.162
2014-Feb-17_21-49-01 | 21-49-01.8 | 12.243 | 2.288 | 0.008 | -0.01 | -0.007 | -0.008 | 0 | 0 | 0 | 0 | 2.543 | 12.129 | 22.09 | 0 | 0 | 0 | 0 | -7.193 | 12.129 | 25.918 | 0 | 0 | 0 | 0 | 2.08 | 12.199 | 21.898 | 0 | 0 | 0 | 0 | -5.77 | 12.305 | 22.473 | 0 | 0 | 0 | 0 | 12.445 | 23.047 | 1 | 1 | 0 | 0 | 0 | 2 | 1 | 1913.816 | -1347.229 | 1.993 | 107.461 | 24.063 | 0 | 0 | 11354 | 0.0382 | 0.0495 | 0.7715 | 139.249
2014-Feb-17_21-49-01 | 21-49-01.8 | 12.252 | 2.656 | -0.001 | 0.001 | -0.009 | -0.008 | 0 | 0 | 0 | 0 | 2.529 | 12.129 | 22.281 | 0 | 0 | 0 | 0 | -7.178 | 12.164 | 26.109 | 0 | 0 | 0 | 0 | 2.066 | 12.164 | 21.324 | 0 | 0 | 0 | 0 | -5.756 | 12.34 | 22.09 | 0 | 0 | 0 | 0 | 12.445 | 22.855 | 1 | 1 | 0 | 0 | 0 | 2 | 1 | 1913.816 | -1347.11 | 1.993 | 107.461 | 23.949 | 0 | 0 | 11355 | 0.0391 | 0.0498 | 0.7841 | 139.338
2014-Feb-17_21-49-01 | 21-49-01.9 | 12.252 | 2.656 | -0.001 | 0.001 | -0.009 | -0.008 | 0 | 0 | 0 | 0 | 2.529 | 12.129 | 22.281 | 0 | 0 | 0 | 0 | -7.178 | 12.164 | 26.109 | 0 | 0 | 0 | 0 | 2.066 | 12.164 | 21.324 | 0 | 0 | 0 | 0 | -5.756 | 12.34 | 22.09 | 0 | 0 | 0 | 0 | 12.445 | 22.855 | 1 | 1 | 0 | 0 | 0 | 2 | 1 | 1913.816 | -1347.11 | 1.993 | 107.461 | 23.949 | 0 | 0 | 11355 | 0.0391 | 0.0498 | 0.7841 | 139.338
2014-Feb-17_21-49-02 | 21-49-02.0 | 12.261 | 2.288 | -0.001 | 0.001 | -0.009 | -0.008 | 0 | 0 | 0 | 0 | 2.518 | 12.199 | 22.281 | 0 | 0 | 0 | 0 | -7.167 | 12.164 | 25.918 | 0 | 0 | 0 | 0 | 2.056 | 12.199 | 21.707 | 0 | 0 | 0 | 0 | -5.745 | 12.34 | 22.09 | 0 | 0 | 0 | 0 | 12.48 | 22.664 | 1 | 1 | 0 | 0 | 0 | 2 | 1 | 1911.142 | -1346.805 | 1.993 | 107.347 | 24.177 | 0 | 0 | 11356 | 0.0383 | 0.0499 | 0.7676 | 139.426
2014-Feb-17_21-49-02 | 21-49-02.0 | 12.269 | 3.023 | -0.001 | 0.005 | -0.009 | -0.008 | 0 | 0 | 0 | 0 | 2.51 | 12.199 | 22.09 | 0 | 0 | 0 | 0 | -7.159 | 12.164 | 26.301 | 0 | 0 | 0 | 0 | 2.049 | 12.199 | 21.898 | 0 | 0 | 0 | 0 | -5.738 | 12.34 | 22.281 | 0 | 0 | 0 | 0 | 12.445 | 22.473 | 1 | 1 | 0 | 0 | 0 | 2 | 1 | 1908.467 | -1346.724 | 1.998 | 107.461 | 23.949 | 0 | 0 | 11357 | 0.0382 | 0.0497 | 0.7686 | 139.514
2014-Feb-17_21-49-02 | 21-49-02.1 | 12.269 | 2.656 | -0.004 | 0.002 | -0.009 | -0.008 | 0 | 0 | 0 | 0 | 2.506 | 12.164 | 22.473 | 0 | 0 | 0 | 0 | -7.155 | 12.164 | 26.109 | 0 | 0 | 0 | 0 | 2.045 | 12.234 | 21.324 | 0 | 0 | 0 | 0 | -5.734 | 12.34 | 22.281 | 0 | 0 | 0 | 0 | 12.48 | 22.473 | 1 | 1 | 0 | 0 | 0 | 2 | 1 | 1913.816 | -1346.653 | 1.993 | 107.461 | 24.063 | 0 | 0 | 11358 | 0.0352 | 0.0505 | 0.6964 | 139.6
2014-Feb-17_21-49-02 | 21-49-02.1 | 12.269 | 2.656 | -0.004 | 0.002 | -0.009 | -0.008 | 0 | 0 | 0 | 0 | 2.506 | 12.164 | 22.473 | 0 | 0 | 0 | 0 | -7.155 | 12.164 | 26.109 | 0 | 0 | 0 | 0 | 2.045 | 12.234 | 21.324 | 0 | 0 | 0 | 0 | -5.734 | 12.34 | 22.281 | 0 | 0 | 0 | 0 | 12.48 | 22.473 | 1 | 1 | 0 | 0 | 0 | 2 | 1 | 1913.816 | -1346.653 | 1.993 | 107.461 | 24.063 | 0 | 0 | 11358 | 0.0352 | 0.0505 | 0.6964 | 139.6
2014-Feb-17_21-49-02 | 21-49-02.2 | 12.278 | 1.921 | 0 | 0.002 | -0.006 | -0.008 | 0 | 0 | 0 | 0 | 2.504 | 12.199 | 22.281 | 0 | 0 | 0 | 0 | -7.154 | 12.164 | 25.727 | 0 | 0 | 0 | 0 | 2.044 | 12.234 | 21.898 | 0 | 0 | 0 | 0 | -5.733 | 12.34 | 22.281 | 0 | 0 | 0 | 0 | 12.48 | 22.855 | 1 | 1 | 0 | 0 | 0 | 2 | 1 | 1911.142 | -1346.617 | 1.998 | 107.461 | 24.063 | 0 | 0 | 11359 | 0.0389 | 0.0502 | 0.7761 | 139.689
2014-Feb-17_21-49-02 | 21-49-02.3 | 12.278 | 2.288 | 0.04 | 0.002 | -0.006 | -0.008 | 0 | 0 | 0 | 0 | 2.505 | 12.199 | 22.664 | 0 | 0 | 0 | 0 | -7.154 | 12.164 | 25.918 | 0 | 0 | 0 | 0 | 2.045 | 12.234 | 22.281 | 0 | 0 | 0 | 0 | -5.734 | 12.34 | 22.281 | 0 | 0 | 0 | 0 | 12.445 | 23.047 | 1 | 1 | 0 | 0 | 0 | 2 | 1 | 1913.816 | -1346.587 | 1.998 | 107.461 | 24.177 | 0 | 0 | 11360 | 0.0375 | 0.0501 | 0.7495 | 139.777
2014-Feb-17_21-49-02 | 21-49-02.3 | 12.278 | 2.288 | 0.04 | 0.002 | -0.006 | -0.008 | 0 | 0 | 0 | 0 | 2.505 | 12.199 | 22.664 | 0 | 0 | 0 | 0 | -7.154 | 12.164 | 25.918 | 0 | 0 | 0 | 0 | 2.045 | 12.234 | 22.281 | 0 | 0 | 0 | 0 | -5.734 | 12.34 | 22.281 | 0 | 0 | 0 | 0 | 12.445 | 23.047 | 1 | 1 | 0 | 0 | 0 | 2 | 1 | 1913.816 | -1346.587 | 1.998 | 107.461 | 24.177 | 0 | 0 | 11360 | 0.0375 | 0.0501 | 0.7495 | 139.777
2014-Feb-17_21-49-02 | 21-49-02.4 | 12.209 | 4.124 | 0.185 | 0.008 | -0.006 | -0.008 | 0 | -0.14 | -1.688 | 6.375 | 2.506 | 11.988 | 22.09 | 0 | -0.124 | -1.492 | 6.246 | -7.155 | 12.023 | 25.727 | 0 | 0.124 | 1.473 | 5.852 | 2.046 | 11.918 | 21.898 | 0 | 0.16 | 1.926 | 7.426 | -5.735 | 12.023 | 22.473 | 0 | 0 | 0 | 0 | 12.305 | 22.855 | 1 | 1 | 0 | 0 | 0 | 2 | 1 | 1913.816 | -1346.555 | 1.998 | 107.461 | 23.949 | 0 | 0 | 11361 | 0.0362 | 0.0495 | 0.7313 | 139.862
2014-Feb-17_21-49-02 | 21-49-02.4 | 11.863 | 12.936 | 0.403 | 0.012 | -0.006 | -0.008 | 0 | -0.224 | -2.602 | 11.367 | 2.507 | 11.566 | 22.281 | 0 | -0.2 | -2.309 | 16.75 | -7.152 | 11.461 | 25.918 | 0 | 0.22 | 2.457 | 12.68 | 2.044 | 11.215 | 20.941 | 0 | 0.244 | 2.789 | 15.566 | -5.736 | 11.426 | 22.09 | 0 | 0 | 0 | 0 | 11.777 | 23.047 | 1 | 1 | 0 | 0 | 0 | 2 | 1 | 1908.467 | -1346.55 | 1.998 | 107.347 | 23.949 | 0 | 0 | 11362 | 0.0394 | 0.0499 | 0.7904 | 139.952
2014-Feb-17_21-49-02 | 21-49-02.5 | 11.863 | 12.936 | 0.403 | 0.012 | -0.006 | -0.008 | 0 | -0.224 | -2.602 | 11.367 | 2.507 | 11.566 | 22.281 | 0 | -0.2 | -2.309 | 16.75 | -7.152 | 11.461 | 25.918 | 0 | 0.22 | 2.457 | 12.68 | 2.044 | 11.215 | 20.941 | 0 | 0.244 | 2.789 | 15.566 | -5.736 | 11.426 | 22.09 | 0 | 0 | 0 | 0 | 11.777 | 23.047 | 1 | 1 | 0 | 0 | 0 | 2 | 1 | 1908.467 | -1346.55 | 1.998 | 107.347 | 23.949 | 0 | 0 | 11362 | 0.0394 | 0.0499 | 0.7904 | 139.952
2014-Feb-17_21-49-02 | 21-49-02.6 | 11.371 | 24.317 | 0.491 | 0.014 | -0.006 | -0.008 | 0 | -0.306 | -3.371 | 16.883 | 2.507 | 10.898 | 22.473 | 0 | -0.298 | -3.246 | 23.445 | -7.152 | 10.898 | 26.109 | 0 | 0.298 | 3.172 | 15.305 | 2.044 | 10.617 | 20.941 | 0 | 0.326 | 3.711 | 25.023 | -5.737 | 10.793 | 21.324 | 0 | 0 | 0 | 0 | 11.426 | 22.473 | 1 | 1 | 0 | 0 | 0 | 2 | 1 | 1913.816 | -1346.507 | 2.003 | 107.347 | 24.063 | 0 | 0 | 11363 | 0.0399 | 0.0494 | 0.8084 | 140.041
2014-Feb-17_21-49-02 | 21-49-02.6 | 10.905 | 40.839 | 0.547 | 0.014 | -0.006 | -0.008 | 0 | -0.406 | -4.215 | 25.941 | 2.509 | 10.336 | 22.09 | 0 | -0.378 | -3.961 | 26.73 | -7.152 | 10.477 | 25.918 | 0 | 0.398 | 3.898 | 20.953 | 2.042 | 9.809 | 21.516 | 0 | 0.426 | 4.344 | 28.566 | -5.737 | 10.195 | 21.516 | 0 | 0 | 0 | 0 | 10.828 | 22.09 | 1 | 1 | 0 | 0 | 0 | 2 | 1 | 1911.142 | -1346.413 | 1.998 | 107.347 | 24.177 | 0 | 0 | 11364 | 0.0393 | 0.0501 | 0.7858 | 140.13
2014-Feb-17_21-49-02 | 21-49-02.7 | 10.274 | 58.095 | 0.815 | 0.014 | -0.006 | -0.008 | 0 | -0.486 | -4.719 | 32.508 | 2.51 | 9.809 | 21.898 | 0 | -0.478 | -4.789 | 31.586 | -7.151 | 9.984 | 26.109 | 0 | 0.478 | 4.449 | 26.203 | 2.042 | 9.281 | 21.707 | 0 | 0.506 | 4.953 | 33.426 | -5.737 | 9.527 | 21.707 | 0 | 0 | 0 | 0 | 10.406 | 22.473 | 1 | 1 | 0 | 0 | 0 | 2 | 1 | 1911.142 | -1346.197 | 1.993 | 107.347 | 24.063 | 0 | 0 | 11365 | 0.0385 | 0.0497 | 0.7759 | 140.219
2014-Feb-17_21-49-02 | 21-49-02.8 | 10.274 | 58.095 | 0.815 | 0.014 | -0.006 | -0.008 | 0 | -0.486 | -4.719 | 32.508 | 2.51 | 9.809 | 21.898 | 0 | -0.478 | -4.789 | 31.586 | -7.151 | 9.984 | 26.109 | 0 | 0.478 | 4.449 | 26.203 | 2.042 | 9.281 | 21.707 | 0 | 0.506 | 4.953 | 33.426 | -5.737 | 9.527 | 21.707 | 0 | 0 | 0 | 0 | 10.406 | 22.473 | 1 | 1 | 0 | 0 | 0 | 2 | 1 | 1911.142 | -1346.197 | 1.993 | 107.347 | 24.063 | 0 | 0 | 11365 | 0.0385 | 0.0497 | 0.7759 | 140.219
2014-Feb-17_21-49-02 | 21-49-02.8 | 10.222 | 66.906 | 1 | 0.014 | -0.006 | -0.008 | 0 | -0.514 | -4.973 | 34.477 | 2.511 | 9.668 | 22.281 | 0 | -0.486 | -4.816 | 31.063 | -7.15 | 9.879 | 26.301 | 0 | 0.486 | 4.422 | 26.73 | 2.042 | 9.105 | 21.516 | 0 | 0.514 | 4.859 | 35.789 | -5.737 | 9.387 | 21.133 | 0 | 0 | 0 | 0 | 10.301 | 22.664 | 1 | 1 | 0 | 0 | 0 | 2 | 1 | 1911.142 | -1345.768 | 1.998 | 107.461 | 24.177 | 0 | 0 | 11366 | 0.0386 | 0.0495 | 0.7793 | 140.307
2014-Feb-17_21-49-02 | 21-49-02.9 | 10.153 | 66.172 | 1 | 0.018 | -0.006 | -0.008 | 0 | -0.518 | -4.988 | 33.164 | 2.515 | 9.668 | 22.281 | 0 | -0.482 | -4.766 | 30.539 | -7.147 | 9.914 | 25.918 | 0 | 0.482 | 4.422 | 26.598 | 2.042 | 9.141 | 20.941 | 0 | 0.518 | 4.859 | 37.629 | -5.737 | 9.316 | 21.133 | 0 | 0 | 0 | 0 | 10.266 | 22.09 | 1 | 1 | 0 | 0 | 0 | 2 | 1 | 1913.816 | -1344.831 | 1.993 | 107.347 | 24.292 | 0 | 0 | 11367 | 0.0398 | 0.0495 | 0.8036 | 140.396
2014-Feb-17_21-49-02 | 21-49-02.9 | 10.153 | 66.172 | 1 | 0.018 | -0.006 | -0.008 | 0 | -0.518 | -4.988 | 33.164 | 2.515 | 9.668 | 22.281 | 0 | -0.482 | -4.766 | 30.539 | -7.147 | 9.914 | 25.918 | 0 | 0.482 | 4.422 | 26.598 | 2.042 | 9.141 | 20.941 | 0 | 0.518 | 4.859 | 37.629 | -5.737 | 9.316 | 21.133 | 0 | 0 | 0 | 0 | 10.266 | 22.09 | 1 | 1 | 0 | 0 | 0 | 2 | 1 | 1913.816 | -1344.831 | 1.993 | 107.347 | 24.292 | 0 | 0 | 11367 | 0.0398 | 0.0495 | 0.8036 | 140.396
2014-Feb-17_21-49-03 | 21-49-03.0 | 10.032 | 68.742 | 1 | 0.018 | -0.006 | -0.008 | 0 | -0.518 | -4.934 | 33.293 | 2.521 | 9.527 | 21.707 | 0 | -0.482 | -4.68 | 33.688 | -7.143 | 9.773 | 25.918 | 0 | 0.482 | 4.371 | 24.629 | 2.042 | 9.035 | 21.133 | 0 | 0.518 | 4.785 | 38.941 | -5.739 | 9.246 | 21.516 | 0 | 0 | 0 | 0 | 10.266 | 22.09 | 1 | 1 | 0 | 0 | 0 | 2 | 1 | 1911.142 | -1343.901 | 1.993 | 107.232 | 24.063 | 0 | 0 | 11368 | 0.037 | 0.0502 | 0.7374 | 140.484
2014-Feb-17_21-49-03 | 21-49-03.1 | 10.041 | 67.641 | 1 | 0.018 | -0.006 | -0.008 | 0 | -0.518 | -4.934 | 32.637 | 2.528 | 9.527 | 21.898 | 0 | -0.482 | -4.715 | 33.953 | -7.139 | 9.773 | 26.301 | 0 | 0.482 | 4.32 | 25.941 | 2.041 | 8.965 | 21.707 | 0 | 0.518 | 4.84 | 36.84 | -5.743 | 9.387 | 21.707 | 0 | 0 | 0 | 0 | 10.301 | 22.664 | 1 | 1 | 0 | 0 | 0 | 2 | 1 | 1913.816 | -1342.801 | 2.003 | 107.461 | 24.063 | 0 | 0 | 11369 | 0.0381 | 0.0511 | 0.7471 | 140.572
2014-Feb-17_21-49-03 | 21-49-03.1 | 10.006 | 68.375 | 1 | 0.018 | -0.006 | -0.008 | 0 | -0.518 | -4.918 | 33.688 | 2.539 | 9.527 | 21.898 | 0 | -0.482 | -4.715 | 31.063 | -7.134 | 9.844 | 25.918 | 0 | 0.482 | 4.371 | 26.859 | 2.041 | 9.07 | 21.324 | 0 | 0.518 | 4.859 | 36.184 | -5.749 | 9.387 | 21.133 | 0 | 0 | 0 | 0 | 10.23 | 23.238 | 1 | 1 | 0 | 0 | 0 | 2 | 1 | 1911.142 | -1341.456 | 1.987 | 107.347 | 24.063 | 0 | 0 | 11370 | 0.0359 | 0.0528 | 0.6805 | 140.661
2014-Feb-17_21-49-03 | 21-49-03.2 | 10.006 | 68.375 | 1 | 0.018 | -0.006 | -0.008 | 0 | -0.518 | -4.918 | 33.688 | 2.539 | 9.527 | 21.898 | 0 | -0.482 | -4.715 | 31.063 | -7.134 | 9.844 | 25.918 | 0 | 0.482 | 4.371 | 26.859 | 2.041 | 9.07 | 21.324 | 0 | 0.518 | 4.859 | 36.184 | -5.749 | 9.387 | 21.133 | 0 | 0 | 0 | 0 | 10.23 | 23.238 | 1 | 1 | 0 | 0 | 0 | 2 | 1 | 1911.142 | -1341.456 | 1.987 | 107.347 | 24.063 | 0 | 0 | 11370 | 0.0359 | 0.0528 | 0.6805 | 140.661
2014-Feb-17_21-49-03 | 21-49-03.3 | 10.024 | 63.235 | 1 | 0.018 | -0.006 | -0.008 | 0 | -0.518 | -4.934 | 32.637 | 2.551 | 9.492 | 22.09 | 0 | -0.482 | -4.664 | 30.539 | -7.128 | 9.633 | 25.727 | 0 | 0.482 | 4.285 | 26.992 | 2.041 | 8.895 | 21.133 | 0 | 0.518 | 4.785 | 35.922 | -5.755 | 9.246 | 21.516 | 0 | 0 | 0 | 0 | 10.16 | 22.09 | 1 | 1 | 0 | 0 | 0 | 2 | 1 | 1913.816 | -1339.243 | 1.998 | 107.461 | 23.949 | 0 | 0 | 11371 | 0.0391 | 0.0501 | 0.7802 | 140.75
2014-Feb-17_21-49-03 | 21-49-03.3 | 9.929 | 66.539 | 1 | 0.018 | -0.006 | -0.008 | 0 | -0.518 | -4.898 | 30.668 | 2.566 | 9.422 | 22.09 | 0 | -0.482 | -4.664 | 35.66 | -7.122 | 9.633 | 26.301 | 0 | 0.482 | 4.27 | 26.73 | 2.041 | 8.895 | 21.133 | 0 | 0.518 | 4.711 | 39.992 | -5.763 | 9.176 | 21.516 | 0 | 0 | 0 | 0 | 10.23 | 21.898 | 1 | 1 | 0 | 0 | 0 | 2 | 1 | 1911.142 | -1337.885 | 1.998 | 107.575 | 24.063 | 0 | 0 | 11372 | 0.0391 | 0.0499 | 0.7827 | 140.839
2014-Feb-17_21-49-03 | 21-49-03.4 | 9.929 | 66.539 | 1 | 0.018 | -0.006 | -0.008 | 0 | -0.518 | -4.898 | 30.668 | 2.566 | 9.422 | 22.09 | 0 | -0.482 | -4.664 | 35.66 | -7.122 | 9.633 | 26.301 | 0 | 0.482 | 4.27 | 26.73 | 2.041 | 8.895 | 21.133 | 0 | 0.518 | 4.711 | 39.992 | -5.763 | 9.176 | 21.516 | 0 | 0 | 0 | 0 | 10.23 | 21.898 | 1 | 1 | 0 | 0 | 0 | 2 | 1 | 1911.142 | -1337.885 | 1.998 | 107.575 | 24.063 | 0 | 0 | 11372 | 0.0391 | 0.0499 | 0.7827 | 140.839
2014-Feb-17_21-49-03 | 21-49-03.5 | 9.851 | 68.375 | 1 | 0.012 | -0.015 | -0.008 | 0 | -0.512 | -4.809 | 29.094 | 2.579 | 9.422 | 21.707 | 0 | -0.488 | -4.734 | 32.113 | -7.117 | 9.703 | 26.301 | 0 | 0.488 | 4.398 | 27.387 | 2.041 | 8.93 | 20.559 | 0 | 0.509 | 4.688 | 36.184 | -5.771 | 9.105 | 21.324 | 0 | 0 | 0 | 0 | 10.16 | 22.855 | 1 | 1 | 0 | 0 | 0 | 2 | 1 | 1916.49 | -1336.077 | 1.998 | 107.347 | 23.949 | 0 | 0 | 11373 | 0.0389 | 0.0499 | 0.7786 | 140.928
2014-Feb-17_21-49-03 | 21-49-03.5 | 10.076 | 61.032 | 1 | 0.005 | -0.028 | -0.008 | 0 | -0.505 | -4.828 | 27.781 | 2.594 | 9.457 | 22.281 | 0 | -0.499 | -4.828 | 29.75 | -7.111 | 9.668 | 25.918 | 0 | 0.499 | 4.438 | 25.809 | 2.041 | 8.895 | 21.133 | 0 | 0.501 | 4.594 | 35.922 | -5.781 | 9.246 | 21.707 | 0 | 0 | 0 | 0 | 10.125 | 23.047 | 1 | 1 | 0 | 0 | 0 | 2 | 1 | 1911.142 | -1334.682 | 2.003 | 107.575 | 23.72 | 0 | 0 | 11374 | 0.0386 | 0.0502 | 0.769 | 141.017
2014-Feb-17_21-49-03 | 21-49-03.6 | 10.076 | 61.032 | 1 | 0.005 | -0.028 | -0.008 | 0 | -0.505 | -4.828 | 27.781 | 2.594 | 9.457 | 22.281 | 0 | -0.499 | -4.828 | 29.75 | -7.111 | 9.668 | 25.918 | 0 | 0.499 | 4.438 | 25.809 | 2.041 | 8.895 | 21.133 | 0 | 0.501 | 4.594 | 35.922 | -5.781 | 9.246 | 21.707 | 0 | 0 | 0 | 0 | 10.125 | 23.047 | 1 | 1 | 0 | 0 | 0 | 2 | 1 | 1911.142 | -1334.682 | 2.003 | 107.575 | 23.72 | 0 | 0 | 11374 | 0.0386 | 0.0502 | 0.769 | 141.017
2014-Feb-17_21-49-03 | 21-49-03.6 | 9.886 | 66.906 | 1 | 0.001 | -0.035 | -0.008 | 0 | -0.501 | -4.703 | 26.336 | 2.608 | 9.422 | 21.707 | 0 | -0.499 | -4.773 | 37.367 | -7.106 | 9.703 | 25.918 | 0 | 0.499 | 4.402 | 31.457 | 2.04 | 8.754 | 20.75 | 0 | 0.501 | 4.734 | 33.031 | -5.791 | 9.457 | 21.707 | 0 | 0 | 0 | 0 | 10.16 | 22.855 | 1 | 1 | 0 | 0 | 0 | 2 | 1 | 1913.816 | -1333.332 | 1.998 | 107.575 | 24.063 | 0 | 0 | 11375 | 0.0364 | 0.0493 | 0.7382 | 141.103
2014-Feb-17_21-49-03 | 21-49-03.7 | 9.937 | 67.641 | 1 | 0.001 | -0.035 | -0.008 | 0 | -0.501 | -4.754 | 26.336 | 2.621 | 9.457 | 21.898 | 0 | -0.499 | -4.828 | 35.395 | -7.101 | 9.668 | 26.301 | 0 | 0.499 | 4.246 | 36.84 | 2.039 | 8.508 | 20.941 | 0 | 0.501 | 4.629 | 33.82 | -5.799 | 9.352 | 21.707 | 0 | 0 | 0 | 0 | 10.16 | 23.43 | 1 | 1 | 0 | 0 | 0 | 2 | 1 | 1908.467 | -1332.167 | 1.998 | 107.461 | 24.063 | 0 | 0 | 11376 | 0.0395 | 0.0496 | 0.7951 | 141.192
2014-Feb-17_21-49-03 | 21-49-03.8 | 10.162 | 69.109 | 1 | 0.001 | -0.035 | -0.008 | 0 | -0.501 | -4.789 | 29.094 | 2.635 | 9.598 | 22.281 | 0 | -0.499 | -4.898 | 33.164 | -7.095 | 9.773 | 26.109 | 0 | 0.499 | 4.457 | 33.559 | 2.037 | 8.93 | 20.75 | 0 | 0.501 | 4.68 | 36.316 | -5.809 | 9.211 | 21.133 | 0 | 0 | 0 | 0 | 10.301 | 22.281 | 1 | 1 | 0 | 0 | 0 | 2 | 1 | 1908.467 | -1330.727 | 1.998 | 107.461 | 24.063 | 0 | 0 | 11377 | 0.04 | 0.0495 | 0.8095 | 141.281
2014-Feb-17_21-49-03 | 21-49-03.8 | 10.162 | 69.109 | 1 | 0.001 | -0.035 | -0.008 | 0 | -0.501 | -4.789 | 29.094 | 2.635 | 9.598 | 22.281 | 0 | -0.499 | -4.898 | 33.164 | -7.095 | 9.773 | 26.109 | 0 | 0.499 | 4.457 | 33.559 | 2.037 | 8.93 | 20.75 | 0 | 0.501 | 4.68 | 36.316 | -5.809 | 9.211 | 21.133 | 0 | 0 | 0 | 0 | 10.301 | 22.281 | 1 | 1 | 0 | 0 | 0 | 2 | 1 | 1908.467 | -1330.727 | 1.998 | 107.461 | 24.063 | 0 | 0 | 11377 | 0.04 | 0.0495 | 0.8095 | 141.281
2014-Feb-17_21-49-03 | 21-49-03.9 | 9.972 | 68.742 | 1 | 0.001 | -0.035 | -0.008 | 0 | -0.501 | -4.754 | 28.961 | 2.646 | 9.527 | 22.09 | 0 | -0.499 | -4.844 | 34.477 | -7.09 | 9.738 | 25.918 | 0 | 0.499 | 4.438 | 31.457 | 2.033 | 8.965 | 21.133 | 0 | 0.501 | 4.77 | 30.93 | -5.82 | 9.457 | 21.324 | 0 | 0 | 0 | 0 | 10.195 | 22.664 | 1 | 1 | 0 | 0 | 0 | 2 | 1 | 1908.467 | -1330.55 | 1.987 | 107.575 | 23.949 | 0 | 0 | 11378 | 0.0384 | 0.0499 | 0.7691 | 141.37
2014-Feb-17_21-49-04 | 21-49-04.0 | 10.162 | 66.172 | 1 | 0.001 | -0.035 | -0.008 | 0 | -0.501 | -4.809 | 28.043 | 2.658 | 9.457 | 22.281 | 0 | -0.499 | -4.844 | 33.688 | -7.084 | 9.738 | 26.301 | 0 | 0.499 | 4.457 | 31.852 | 2.027 | 8.859 | 20.941 | 0 | 0.501 | 4.75 | 33.031 | -5.832 | 9.527 | 21.516 | 0 | 0 | 0 | 0 | 10.301 | 22.473 | 1 | 1 | 0 | 0 | 0 | 2 | 1 | 1908.467 | -1330.832 | 1.993 | 107.347 | 24.063 | 0 | 0 | 11379 | 0.0404 | 0.0496 | 0.8141 | 141.46
2014-Feb-17_21-49-04 | 21-49-04.0 | 10.162 | 66.172 | 1 | 0.001 | -0.035 | -0.008 | 0 | -0.501 | -4.809 | 28.043 | 2.658 | 9.457 | 22.281 | 0 | -0.499 | -4.844 | 33.688 | -7.084 | 9.738 | 26.301 | 0 | 0.499 | 4.457 | 31.852 | 2.027 | 8.859 | 20.941 | 0 | 0.501 | 4.75 | 33.031 | -5.832 | 9.527 | 21.516 | 0 | 0 | 0 | 0 | 10.301 | 22.473 | 1 | 1 | 0 | 0 | 0 | 2 | 1 | 1908.467 | -1330.832 | 1.993 | 107.347 | 24.063 | 0 | 0 | 11379 | 0.0404 | 0.0496 | 0.8141 | 141.46
2014-Feb-17_21-49-04 | 21-49-04.1 | 10.136 | 61.399 | 1 | 0.001 | -0.035 | -0.008 | 0 | -0.501 | -4.824 | 27.516 | 2.67 | 9.563 | 21.898 | 0 | -0.499 | -4.879 | 29.617 | -7.079 | 9.703 | 26.109 | 0 | 0.499 | 4.387 | 30.668 | 2.02 | 9.105 | 21.324 | 0 | 0.501 | 4.77 | 36.184 | -5.845 | 9.492 | 21.324 | 0 | 0 | 0 | 0 | 10.336 | 22.664 | 1 | 1 | 0 | 0 | 0 | 2 | 1 | 1913.816 | -1331.147 | 1.982 | 107.347 | 24.063 | 0 | 0 | 11380 | 0.0394 | 0.0497 | 0.794 | 141.549
2014-Feb-17_21-49-04 | 21-49-04.1 | 10.05 | 65.438 | 1 | 0.001 | -0.035 | -0.008 | 0 | -0.501 | -4.754 | 28.305 | 2.682 | 9.527 | 22.281 | 0 | -0.499 | -4.809 | 35.266 | -7.072 | 9.633 | 25.918 | 0 | 0.499 | 4.297 | 35.789 | 2.012 | 8.859 | 21.133 | 0 | 0.501 | 4.699 | 30.93 | -5.858 | 9.387 | 21.133 | 0 | 0 | 0 | 0 | 10.16 | 23.238 | 1 | 1 | 0 | 0 | 0 | 2 | 1 | 1911.142 | -1331.529 | 1.993 | 107.347 | 24.063 | 0 | 0 | 11381 | 0.0374 | 0.0495 | 0.7543 | 141.636
2014-Feb-17_21-49-04 | 21-49-04.2 | 10.05 | 65.438 | 1 | 0.001 | -0.035 | -0.008 | 0 | -0.501 | -4.754 | 28.305 | 2.682 | 9.527 | 22.281 | 0 | -0.499 | -4.809 | 35.266 | -7.072 | 9.633 | 25.918 | 0 | 0.499 | 4.297 | 35.789 | 2.012 | 8.859 | 21.133 | 0 | 0.501 | 4.699 | 30.93 | -5.858 | 9.387 | 21.133 | 0 | 0 | 0 | 0 | 10.16 | 23.238 | 1 | 1 | 0 | 0 | 0 | 2 | 1 | 1911.142 | -1331.529 | 1.993 | 107.347 | 24.063 | 0 | 0 | 11381 | 0.0374 | 0.0495 | 0.7543 | 141.636
2014-Feb-17_21-49-04 | 21-49-04.3 | 9.868 | 68.008 | 1 | 0.001 | -0.035 | -0.008 | 0 | -0.501 | -4.719 | 29.879 | 2.693 | 9.457 | 21.707 | 0 | -0.499 | -4.844 | 36.184 | -7.064 | 9.633 | 26.109 | 0 | 0.499 | 4.367 | 31.457 | 2.004 | 8.859 | 20.559 | 0 | 0.501 | 4.699 | 32.508 | -5.869 | 9.387 | 21.898 | 0 | 0 | 0 | 0 | 10.195 | 22.855 | 1 | 1 | 0 | 0 | 0 | 2 | 1 | 1913.816 | -1331.931 | 1.987 | 107.347 | 23.949 | 0 | 0 | 11382 | 0.0403 | 0.0498 | 0.8086 | 141.726
2014-Feb-17_21-49-04 | 21-49-04.3 | 9.955 | 67.274 | 1 | 0.001 | -0.035 | -0.008 | 0 | -0.501 | -4.703 | 28.699 | 2.705 | 9.457 | 22.09 | 0 | -0.499 | -4.863 | 31.719 | -7.055 | 9.738 | 25.918 | 0 | 0.499 | 4.457 | 31.457 | 1.994 | 8.93 | 21.133 | 0 | 0.501 | 4.629 | 33.559 | -5.88 | 9.422 | 21.133 | 0 | 0 | 0 | 0 | 10.16 | 22.473 | 1 | 1 | 0 | 0 | 0 | 2 | 1 | 1905.793 | -1332.013 | 1.987 | 107.347 | 24.177 | 0 | 0 | 11383 | 0.0388 | 0.0496 | 0.783 | 141.814
2014-Feb-17_21-49-04 | 21-49-04.4 | 10.076 | 65.071 | 1 | 0.001 | -0.035 | -0.008 | 0 | -0.501 | -4.789 | 28.961 | 2.715 | 9.633 | 22.281 | 0 | -0.499 | -4.898 | 29.617 | -7.045 | 9.738 | 25.918 | 0 | 0.499 | 4.422 | 33.293 | 1.984 | 8.789 | 20.75 | 0 | 0.501 | 4.734 | 33.031 | -5.891 | 9.387 | 21.516 | 0 | 0 | 0 | 0 | 10.266 | 22.855 | 1 | 1 | 0 | 0 | 0 | 2 | 1 | 1916.49 | -1332.24 | 1.998 | 107.461 | 24.177 | 0 | 0 | 11384 | 0.0372 | 0.0503 | 0.7399 | 141.901
2014-Feb-17_21-49-04 | 21-49-04.7 | 9.998 | 66.906 | 1 | 0.001 | -0.035 | -0.008 | 0 | -0.501 | -4.754 | 32.902 | 2.742 | 9.527 | 21.898 | 0 | -0.499 | -4.914 | 30.145 | -7.017 | 9.809 | 25.344 | 0 | 0.499 | 4.422 | 30.93 | 1.947 | 8.93 | 20.941 | 0 | 0.501 | 4.629 | 34.609 | -5.926 | 9.246 | 21.516 | 0 | 0 | 0 | 0 | 10.195 | 22.855 | 1 | 1 | 0 | 0 | 0 | 2 | 1 | 1908.467 | -1335.051 | 2.003 | 107.347 | 24.063 | 0 | 0 | 11387 | 0.0387 | 0.0496 | 0.7807 | 142.17
2014-Feb-17_21-49-04 | 21-49-04.8 | 10.11 | 63.235 | 1 | 0.001 | -0.035 | -0.008 | 0 | -0.501 | -4.824 | 29.617 | 2.75 | 9.527 | 22.281 | 0 | -0.499 | -4.793 | 31.719 | -7.007 | 9.563 | 26.301 | 0 | 0.499 | 4.422 | 30.273 | 1.933 | 8.859 | 20.941 | 0 | 0.501 | 4.699 | 33.031 | -5.938 | 9.457 | 21.133 | 0 | 0 | 0 | 0 | 10.23 | 22.664 | 1 | 1 | 0 | 0 | 0 | 2 | 1 | 1908.467 | -1336.673 | 2.003 | 107.461 | 24.292 | 0 | 0 | 11388 | 0.0394 | 0.0493 | 0.7999 | 142.259
2014-Feb-17_21-49-04 | 21-49-04.8 | 10.11 | 63.235 | 1 | 0.001 | -0.035 | -0.008 | 0 | -0.501 | -4.824 | 29.617 | 2.75 | 9.527 | 22.281 | 0 | -0.499 | -4.793 | 31.719 | -7.007 | 9.563 | 26.301 | 0 | 0.499 | 4.422 | 30.273 | 1.933 | 8.859 | 20.941 | 0 | 0.501 | 4.699 | 33.031 | -5.938 | 9.457 | 21.133 | 0 | 0 | 0 | 0 | 10.23 | 22.664 | 1 | 1 | 0 | 0 | 0 | 2 | 1 | 1908.467 | -1336.673 | 2.003 | 107.461 | 24.292 | 0 | 0 | 11388 | 0.0394 | 0.0493 | 0.7999 | 142.259
2014-Feb-17_21-49-04 | 21-49-04.9 | 10.093 | 64.336 | 1 | 0.001 | -0.035 | -0.008 | 0 | -0.501 | -4.773 | 30.406 | 2.757 | 9.563 | 21.707 | 0 | -0.499 | -4.879 | 30.273 | -6.999 | 9.879 | 25.918 | 0 | 0.499 | 4.473 | 29.355 | 1.919 | 9.07 | 20.941 | 0 | 0.501 | 4.75 | 33.559 | -5.951 | 9.457 | 21.707 | 0 | 0 | 0 | 0 | 10.301 | 22.281 | 1 | 1 | 0 | 0 | 0 | 2 | 1 | 1905.793 | -1338.2 | 1.993 | 107.461 | 24.063 | 0 | 0 | 11389 | 0.0396 | 0.0496 | 0.7985 | 142.348
2014-Feb-17_21-49-04 | 21-49-04.9 | 10.119 | 63.969 | 1 | 0.001 | -0.035 | -0.008 | 0 | -0.501 | -4.789 | 30.668 | 2.764 | 9.527 | 22.09 | 0 | -0.499 | -4.793 | 34.738 | -6.99 | 9.598 | 26.301 | 0 | 0.499 | 4.457 | 30.801 | 1.904 | 9.105 | 20.941 | 0 | 0.501 | 4.77 | 31.586 | -5.964 | 9.527 | 21.324 | 0 | 0 | 0 | 0 | 10.266 | 22.664 | 1 | 1 | 0 | 0 | 0 | 2 | 1 | 1916.49 | -1340.512 | 1.998 | 107.461 | 24.063 | 0 | 0 | 11390 | 0.0411 | 0.0495 | 0.8318 | 142.438
2014-Feb-17_21-49-05 | 21-49-05.0 | 10.041 | 67.641 | 1 | 0.001 | -0.035 | -0.008 | 0 | -0.501 | -4.738 | 32.375 | 2.772 | 9.492 | 22.09 | 0 | -0.499 | -4.828 | 34.477 | -6.981 | 9.773 | 26.109 | 0 | 0.499 | 4.473 | 29.223 | 1.888 | 8.965 | 21.133 | 0 | 0.501 | 4.734 | 33.953 | -5.978 | 9.492 | 21.898 | 0 | 0 | 0 | 0 | 10.301 | 22.281 | 1 | 1 | 0 | 0 | 0 | 2 | 1 | 1916.49 | -1342.146 | 2.003 | 107.461 | 23.949 | 0 | 0 | 11391 | 0.0394 | 0.0499 | 0.7889 | 142.528
2014-Feb-17_21-49-05 | 21-49-05.1 | 10.041 | 67.641 | 1 | 0.001 | -0.035 | -0.008 | 0 | -0.501 | -4.738 | 32.375 | 2.772 | 9.492 | 22.09 | 0 | -0.499 | -4.828 | 34.477 | -6.981 | 9.773 | 26.109 | 0 | 0.499 | 4.473 | 29.223 | 1.888 | 8.965 | 21.133 | 0 | 0.501 | 4.734 | 33.953 | -5.978 | 9.492 | 21.898 | 0 | 0 | 0 | 0 | 10.301 | 22.281 | 1 | 1 | 0 | 0 | 0 | 2 | 1 | 1916.49 | -1342.146 | 2.003 | 107.461 | 23.949 | 0 | 0 | 11391 | 0.0394 | 0.0499 | 0.7889 | 142.528
2014-Feb-17_21-49-05 | 21-49-05.1 | 10.076 | 66.539 | 1 | 0.001 | -0.035 | -0.008 | 0 | -0.501 | -4.754 | 32.113 | 2.78 | 9.527 | 21.898 | 0 | -0.499 | -4.879 | 31.457 | -6.971 | 9.703 | 26.109 | 0 | 0.499 | 4.473 | 29.094 | 1.873 | 8.965 | 20.941 | 0 | 0.501 | 4.734 | 32.637 | -5.991 | 9.457 | 21.516 | 0 | 0 | 0 | 0 | 10.195 | 22.473 | 1 | 1 | 0 | 0 | 0 | 2 | 1 | 1913.816 | -1343.998 | 1.998 | 107.347 | 24.063 | 0 | 0 | 11392 | 0.0391 | 0.0497 | 0.7868 | 142.616
2014-Feb-17_21-49-05 | 21-49-05.2 | 10.084 | 65.438 | 1 | 0.001 | -0.035 | -0.008 | 0 | -0.501 | -4.789 | 30.93 | 2.789 | 9.527 | 22.09 | 0 | -0.499 | -4.844 | 33.559 | -6.961 | 9.668 | 25.918 | 0 | 0.499 | 4.473 | 30.145 | 1.858 | 8.93 | 20.367 | 0 | 0.501 | 4.734 | 34.871 | -6.003 | 9.527 | 21.707 | 0 | 0 | 0 | 0 | 10.301 | 22.664 | 1 | 1 | 0 | 0 | 0 | 2 | 1 | 1908.467 | -1345.01 | 1.993 | 107.461 | 24.063 | 0 | 0 | 11393 | 0.0356 | 0.0498 | 0.716 | 142.702
2014-Feb-17_21-49-05 | 21-49-05.3 | 10.084 | 65.438 | 1 | 0.001 | -0.035 | -0.008 | 0 | -0.501 | -4.789 | 30.93 | 2.789 | 9.527 | 22.09 | 0 | -0.499 | -4.844 | 33.559 | -6.961 | 9.668 | 25.918 | 0 | 0.499 | 4.473 | 30.145 | 1.858 | 8.93 | 20.367 | 0 | 0.501 | 4.734 | 34.871 | -6.003 | 9.527 | 21.707 | 0 | 0 | 0 | 0 | 10.301 | 22.664 | 1 | 1 | 0 | 0 | 0 | 2 | 1 | 1908.467 | -1345.01 | 1.993 | 107.461 | 24.063 | 0 | 0 | 11393 | 0.0356 | 0.0498 | 0.716 | 142.702
2014-Feb-17_21-49-05 | 21-49-05.3 | 10.084 | 63.235 | 1 | 0.001 | -0.035 | -0.008 | 0 | -0.501 | -4.824 | 29.75 | 2.798 | 9.633 | 22.473 | 0 | -0.499 | -4.898 | 29.879 | -6.95 | 9.809 | 25.918 | 0 | 0.499 | 4.473 | 29.223 | 1.844 | 8.965 | 20.941 | 0 | 0.501 | 4.734 | 33.293 | -6.014 | 9.387 | 21.516 | 0 | 0 | 0 | 0 | 10.266 | 22.664 | 1 | 1 | 0 | 0 | 0 | 2 | 1 | 1913.816 | -1346.201 | 1.998 | 107.461 | 24.063 | 0 | 0 | 11394 | 0.0391 | 0.0494 | 0.7915 | 142.79
2014-Feb-17_21-49-05 | 21-49-05.4 | 10.11 | 63.969 | 1 | 0.001 | -0.035 | -0.008 | 0 | -0.501 | -4.773 | 29.879 | 2.809 | 9.527 | 22.473 | 0 | -0.499 | -4.879 | 29.355 | -6.938 | 9.844 | 26.109 | 0 | 0.499 | 4.473 | 30.273 | 1.83 | 8.965 | 20.941 | 0 | 0.501 | 4.766 | 32.77 | -6.026 | 9.492 | 21.324 | 0 | 0 | 0 | 0 | 10.266 | 22.473 | 1 | 1 | 0 | 0 | 0 | 2 | 1 | 1916.49 | -1346.603 | 1.993 | 107.575 | 23.949 | 0 | 0 | 11395 | 0.0393 | 0.0499 | 0.7875 | 142.879
2014-Feb-17_21-49-05 | 21-49-05.5 | 10.024 | 65.438 | 1 | 0.005 | -0.035 | -0.008 | 0 | -0.505 | -4.848 | 28.699 | 2.819 | 9.633 | 22.473 | 0 | -0.495 | -4.875 | 31.586 | -6.926 | 9.809 | 26.301 | 0 | 0.495 | 4.461 | 31.195 | 1.816 | 8.93 | 20.367 | 0 | 0.502 | 4.75 | 32.902 | -6.037 | 9.387 | 21.516 | 0 | 0 | 0 | 0 | 10.23 | 22.09 | 1 | 1 | 0 | 0 | 0 | 2 | 1 | 1913.816 | -1347.065 | 1.993 | 107.347 | 23.949 | 0 | 0 | 11396 | 0.0393 | 0.0497 | 0.79 | 142.968
2014-Feb-17_21-49-05 | 21-49-05.6 | 10.05 | 66.906 | 1 | 0.002 | -0.035 | -0.008 | 0 | -0.502 | -4.789 | 30.93 | 2.83 | 9.457 | 21.898 | 0 | -0.498 | -4.832 | 33.688 | -6.914 | 9.738 | 25.727 | 0 | 0.498 | 4.512 | 28.438 | 1.802 | 8.965 | 21.133 | 0 | 0.502 | 4.766 | 32.637 | -6.051 | 9.387 | 21.324 | 0 | 0 | 0 | 0 | 10.195 | 22.473 | 1 | 1 | 0 | 0 | 0 | 2 | 1 | 1913.816 | -1347.685 | 1.987 | 107.461 | 24.292 | 0 | 0 | 11397 | 0.0382 | 0.0497 | 0.7676 | 143.056
68 | 21.516 | 0 | 0 | 0 | 0 | 10.301 | 22.473 | 1 | 1 | 0 | 0 | 0 | 2 | 1 | 1911.142 | -1333.287 | 2.013 | 107.689 | 24.063 | 0 | 0 | 11458 | 0.0401 | 0.0502 | 0.798 | 148.46 | P??G
2014-Feb-17_21-49-11 | 21-49-11.0 | 10.101 | 70.211 | -1 | -0.025 | -0.043 | -0.008 | 0 | 0.525 | 4.594 | 31.98 | 2.94 | 8.648 | 22.664 | 0 | 0.475 | 4.172 | 38.414 | -6.673 | 8.789 | 24.961 | 0 | -0.475 | -4.461 | 32.508 | 1.615 | 9.387 | 21.707 | 0 | -0.525 | -5.078 | 32.508 | -6.146 | 9.668 | 21.516 | 0 | 0 | 0 | 0 | 10.301 | 22.473 | 1 | 1 | 0 | 0 | 0 | 2 | 1 | 1911.142 | -1333.287 | 2.013 | 107.689 | 24.063 | 0 | 0 | 11458 | 0.0401 | 0.0502 | 0.798 | 148.46
2014-Feb-17_21-49-11 | 21-49-11.1 | 10.024 | 74.249 | -1 | -0.025 | -0.043 | -0.008 | 0 | 0.525 | 4.41 | 34.871 | 2.922 | 8.508 | 22.09 | 0 | 0.475 | 4.207 | 37.367 | -6.674 | 8.895 | 24.77 | 0 | -0.475 | -4.41 | 35.527 | 1.617 | 9.316 | 21.133 | 0 | -0.525 | -5.039 | 32.637 | -6.132 | 9.598 | 22.09 | 0 | 0 | 0 | 0 | 10.195 | 22.664 | 1 | 1 | 0 | 0 | 0 | 2 | 1 | 1911.142 | -1333.025 | 1.987 | 107.689 | 23.949 | 0 | 0 | 11459 | 0.039 | 0.0499 | 0.7815 | 148.549
2014-Feb-17_21-49-11 | 21-49-11.1 | 9.998 | 71.679 | -1 | -0.025 | -0.043 | -0.008 | 0 | 0.525 | 4.5 | 35 | 2.904 | 8.859 | 22.855 | 0 | 0.475 | 4.238 | 35.66 | -6.674 | 8.965 | 25.344 | 0 | -0.475 | -4.461 | 33.953 | 1.618 | 9.352 | 21.133 | 0 | -0.525 | -5.078 | 33.164 | -6.117 | 9.633 | 22.09 | 0 | 0 | 0 | 0 | 10.301 | 23.43 | 1 | 1 | 0 | 0 | 0 | 2 | 1 | 1911.142 | -1333.067 | 1.998 | 107.918 | 23.949 | 0 | 0 | 11460 | 0.0391 | 0.05 | 0.7812 | 148.638
2014-Feb-17_21-49-11 | 21-49-11.2 | 9.998 | 71.679 | -1 | -0.025 | -0.043 | -0.008 | 0 | 0.525 | 4.5 | 35 | 2.904 | 8.859 | 22.855 | 0 | 0.475 | 4.238 | 35.66 | -6.674 | 8.965 | 25.344 | 0 | -0.475 | -4.461 | 33.953 | 1.618 | 9.352 | 21.133 | 0 | -0.525 | -5.078 | 33.164 | -6.117 | 9.633 | 22.09 | 0 | 0 | 0 | 0 | 10.301 | 23.43 | 1 | 1 | 0 | 0 | 0 | 2 | 1 | 1911.142 | -1333.067 | 1.998 | 107.918 | 23.949 | 0 | 0 | 11460 | 0.0391 | 0.05 | 0.7812 | 148.638
2014-Feb-17_21-49-11 | 21-49-11.3 | 10.093 | 70.945 | -1 | -0.025 | -0.048 | -0.008 | 0 | 0.525 | 4.539 | 32.902 | 2.886 | 8.578 | 22.281 | 0 | 0.475 | 4.223 | 35.789 | -6.674 | 8.895 | 24.77 | 0 | -0.475 | -4.461 | 33.82 | 1.618 | 9.352 | 21.516 | 0 | -0.525 | -5.113 | 30.668 | -6.102 | 9.703 | 22.473 | 0 | 0 | 0 | 0 | 10.301 | 23.047 | 1 | 1 | 0 | 0 | 0 | 2 | 1 | 1913.816 | -1333.089 | 1.987 | 107.347 | 24.063 | 0 | 0 | 11461 | 0.0387 | 0.0499 | 0.7754 | 148.727
2014-Feb-17_21-49-11 | 21-49-11.3 | 10.015 | 71.679 | -1 | -0.025 | -0.048 | -0.008 | 0 | 0.525 | 4.41 | 35.395 | 2.868 | 8.402 | 22.281 | 0 | 0.475 | 4.191 | 36.578 | -6.674 | 8.859 | 25.152 | 0 | -0.475 | -4.426 | 34.477 | 1.618 | 9.246 | 21.707 | 0 | -0.525 | -4.984 | 35.789 | -6.088 | 9.492 | 21.516 | 0 | 0 | 0 | 0 | 10.266 | 22.09 | 1 | 1 | 0 | 0 | 0 | 2 | 1 | 1911.142 | -1333.201 | 1.987 | 107.689 | 23.949 | 0 | 0 | 11462 | 0.0394 | 0.0492 | 0.8009 | 148.816
2014-Feb-17_21-49-11 | 21-49-11.4 | 10.058 | 70.211 | -1 | -0.025 | -0.048 | -0.008 | 0 | 0.525 | 4.539 | 34.609 | 2.853 | 8.578 | 22.664 | 0 | 0.475 | 4.172 | 36.973 | -6.674 | 8.789 | 24.77 | 0 | -0.475 | -4.41 | 33.953 | 1.618 | 9.352 | 21.898 | 0 | -0.525 | -5.078 | 30.012 | -6.074 | 9.668 | 21.898 | 0 | 0 | 0 | 0 | 10.23 | 22.855 | 1 | 1 | 0 | 0 | 0 | 2 | 1 | 1905.793 | -1333.176 | 1.998 | 107.575 | 23.949 | 0 | 0 | 11463 | 0.0379 | 0.0502 | 0.7543 | 148.904
2014-Feb-17_21-49-11 | 21-49-11.4 | 10.058 | 70.211 | -1 | -0.025 | -0.048 | -0.008 | 0 | 0.525 | 4.539 | 34.609 | 2.853 | 8.578 | 22.664 | 0 | 0.475 | 4.172 | 36.973 | -6.674 | 8.789 | 24.77 | 0 | -0.475 | -4.41 | 33.953 | 1.618 | 9.352 | 21.898 | 0 | -0.525 | -5.078 | 30.012 | -6.074 | 9.668 | 21.898 | 0 | 0 | 0 | 0 | 10.23 | 22.855 | 1 | 1 | 0 | 0 | 0 | 2 | 1 | 1905.793 | -1333.176 | 1.998 | 107.575 | 23.949 | 0 | 0 | 11463 | 0.0379 | 0.0502 | 0.7543 | 148.904
2014-Feb-17_21-49-11 | 21-49-11.5 | 9.989 | 72.781 | -1 | -0.025 | -0.048 | -0.008 | 0 | 0.525 | 4.539 | 34.082 | 2.837 | 8.789 | 22.664 | 0 | 0.475 | 4.207 | 37.234 | -6.674 | 8.859 | 24.961 | 0 | -0.475 | -4.461 | 34.477 | 1.618 | 9.316 | 21.324 | 0 | -0.525 | -5.004 | 31.063 | -6.06 | 9.563 | 21.898 | 0 | 0 | 0 | 0 | 10.23 | 22.664 | 1 | 1 | 0 | 0 | 0 | 2 | 1 | 1913.816 | -1333.267 | 2.013 | 107.575 | 23.835 | 0 | 0 | 11464 | 0.0395 | 0.0494 | 0.7983 | 148.993
2014-Feb-17_21-49-11 | 21-49-11.6 | 10.067 | 69.844 | -1 | -0.025 | -0.048 | -0.008 | 0 | 0.525 | 4.629 | 31.852 | 2.819 | 8.719 | 22.664 | 0 | 0.475 | 4.207 | 35.395 | -6.674 | 8.859 | 25.152 | 0 | -0.475 | -4.395 | 34.477 | 1.618 | 9.352 | 21.707 | 0 | -0.525 | -5.039 | 33.164 | -6.045 | 9.598 | 22.09 | 0 | 0 | 0 | 0 | 10.266 | 22.281 | 1 | 1 | 0 | 0 | 0 | 2 | 1 | 1905.793 | -1333.374 | 1.987 | 107.461 | 24.292 | 0 | 0 | 11465 | 0.0373 | 0.05 | 0.7457 | 149.08
2014-Feb-17_21-49-11 | 21-49-11.6 | 10.067 | 69.844 | -1 | -0.025 | -0.048 | -0.008 | 0 | 0.525 | 4.629 | 31.852 | 2.819 | 8.719 | 22.664 | 0 | 0.475 | 4.207 | 35.395 | -6.674 | 8.859 | 25.152 | 0 | -0.475 | -4.395 | 34.477 | 1.618 | 9.352 | 21.707 | 0 | -0.525 | -5.039 | 33.164 | -6.045 | 9.598 | 22.09 | 0 | 0 | 0 | 0 | 10.266 | 22.281 | 1 | 1 | 0 | 0 | 0 | 2 | 1 | 1905.793 | -1333.374 | 1.987 | 107.461 | 24.292 | 0 | 0 | 11465 | 0.0373 | 0.05 | 0.7457 | 149.08
2014-Feb-17_21-49-11 | 21-49-11.7 | 10.058 | 70.211 | -1 | -0.025 | -0.048 | -0.008 | 0 | 0.525 | 4.574 | 33.293 | 2.803 | 8.578 | 22.281 | 0 | 0.475 | 4.238 | 36.051 | -6.674 | 8.895 | 25.152 | 0 | -0.475 | -4.445 | 34.344 | 1.618 | 9.387 | 21.324 | 0 | -0.525 | -5.039 | 31.719 | -6.031 | 9.527 | 21.898 | 0 | 0 | 0 | 0 | 10.23 | 22.855 | 1 | 1 | 0 | 0 | 0 | 2 | 1 | 1913.816 | -1333.634 | 2.003 | 107.575 | 24.292 | 0 | 0 | 11466 | 0.0399 | 0.0493 | 0.8091 | 149.169
2014-Feb-17_21-49-11 | 21-49-11.8 | 10.084 | 69.476 | -1 | -0.025 | -0.048 | -0.008 | 0 | 0.525 | 4.5 | 33.164 | 2.785 | 8.578 | 22.281 | 0 | 0.475 | 4.207 | 36.316 | -6.675 | 8.895 | 25.344 | 0 | -0.475 | -4.461 | 33.953 | 1.618 | 9.387 | 21.707 | 0 | -0.525 | -5.078 | 31.719 | -6.015 | 9.633 | 22.09 | 0 | 0 | 0 | 0 | 10.23 | 22.473 | 1 | 1 | 0 | 0 | 0 | 2 | 1 | 1905.793 | -1333.759 | 1.998 | 107.461 | 23.949 | 0 | 0 | 11467 | 0.0387 | 0.0501 | 0.7718 | 149.258
2014-Feb-17_21-49-11 | 21-49-11.8 | 10.084 | 69.476 | -1 | -0.025 | -0.048 | -0.008 | 0 | 0.525 | 4.5 | 33.164 | 2.785 | 8.578 | 22.281 | 0 | 0.475 | 4.207 | 36.316 | -6.675 | 8.895 | 25.344 | 0 | -0.475 | -4.461 | 33.953 | 1.618 | 9.387 | 21.707 | 0 | -0.525 | -5.078 | 31.719 | -6.015 | 9.633 | 22.09 | 0 | 0 | 0 | 0 | 10.23 | 22.473 | 1 | 1 | 0 | 0 | 0 | 2 | 1 | 1905.793 | -1333.759 | 1.998 | 107.461 | 23.949 | 0 | 0 | 11467 | 0.0387 | 0.0501 | 0.7718 | 149.258
2014-Feb-17_21-49-11 | 21-49-11.9 | 10.015 | 71.679 | -1 | -0.025 | -0.048 | -0.008 | 0 | 0.525 | 4.484 | 33.559 | 2.769 | 8.578 | 22.281 | 0 | 0.475 | 4.207 | 36.316 | -6.675 | 8.859 | 25.152 | 0 | -0.475 | -4.461 | 34.215 | 1.618 | 9.316 | 21.133 | 0 | -0.525 | -5.039 | 31.98 | -6 | 9.527 | 22.09 | 0 | 0 | 0 | 0 | 10.23 | 22.473 | 1 | 1 | 0 | 0 | 0 | 2 | 1 | 1916.49 | -1333.915 | 1.998 | 107.689 | 24.063 | 0 | 0 | 11468 | 0.0387 | 0.0494 | 0.7839 | 149.346
2014-Feb-17_21-49-11 | 21-49-11.9 | 10.015 | 71.679 | -1 | -0.025 | -0.048 | -0.008 | 0 | 0.525 | 4.5 | 34.215 | 2.751 | 8.648 | 22.09 | 0 | 0.475 | 4.172 | 38.941 | -6.675 | 8.789 | 24.77 | 0 | -0.475 | -4.426 | 33.559 | 1.618 | 9.387 | 21.516 | 0 | -0.525 | -5.004 | 31.063 | -5.984 | 9.633 | 21.516 | 0 | 0 | 0 | 0 | 10.195 | 22.281 | 1 | 1 | 0 | 0 | 0 | 2 | 1 | 1913.816 | -1334.07 | 1.987 | 107.575 | 24.063 | 0 | 0 | 11469 | 0.0396 | 0.0502 | 0.788 | 149.436
2014-Feb-17_21-49-12 | 21-49-12.0 | 10.093 | 68.742 | -1 | -0.025 | -0.048 | -0.008 | 0 | 0.525 | 4.574 | 32.637 | 2.732 | 8.754 | 21.898 | 0 | 0.475 | 4.207 | 37.629 | -6.675 | 8.859 | 25.152 | 0 | -0.475 | -4.445 | 33.953 | 1.618 | 9.387 | 21.898 | 0 | -0.525 | -5.004 | 33.293 | -5.968 | 9.527 | 22.09 | 0 | 0 | 0 | 0 | 10.195 | 22.855 | 1 | 1 | 0 | 0 | 0 | 2 | 1 | 1913.816 | -1334.306 | 1.998 | 107.575 | 24.292 | 0 | 0 | 11470 | 0.036 | 0.0495 | 0.7272 | 149.521
2014-Feb-17_21-49-12 | 21-49-12.1 | 10.093 | 68.742 | -1 | -0.025 | -0.048 | -0.008 | 0 | 0.525 | 4.574 | 32.637 | 2.732 | 8.754 | 21.898 | 0 | 0.475 | 4.207 | 37.629 | -6.675 | 8.859 | 25.152 | 0 | -0.475 | -4.445 | 33.953 | 1.618 | 9.387 | 21.898 | 0 | -0.525 | -5.004 | 33.293 | -5.968 | 9.527 | 22.09 | 0 | 0 | 0 | 0 | 10.195 | 22.855 | 1 | 1 | 0 | 0 | 0 | 2 | 1 | 1913.816 | -1334.306 | 1.998 | 107.575 | 24.292 | 0 | 0 | 11470 | 0.036 | 0.0495 | 0.7272 | 149.521
2014-Feb-17_21-49-12 | 21-49-12.1 | 10.11 | 68.742 | -1 | -0.025 | -0.048 | -0.008 | 0 | 0.525 | 4.539 | 31.719 | 2.714 | 8.648 | 22.281 | 0 | 0.475 | 4.191 | 38.023 | -6.675 | 8.859 | 25.344 | 0 | -0.475 | -4.445 | 33.82 | 1.618 | 9.387 | 21.324 | 0 | -0.525 | -5.039 | 30.406 | -5.951 | 9.527 | 22.09 | 0 | 0 | 0 | 0 | 10.301 | 22.855 | 1 | 1 | 0 | 0 | 0 | 2 | 1 | 1908.467 | -1334.529 | 1.993 | 107.575 | 24.063 | 0 | 0 | 11471 | 0.0391 | 0.0499 | 0.7834 | 149.61
2014-Feb-17_21-49-12 | 21-49-12.2 | 10.093 | 69.476 | -1 | -0.025 | -0.048 | -0.008 | 0 | 0.525 | 4.629 | 30.273 | 2.69 | 8.719 | 22.664 | 0 | 0.475 | 4.223 | 37.891 | -6.675 | 8.965 | 25.152 | 0 | -0.475 | -4.492 | 33.559 | 1.618 | 9.457 | 21.324 | 0 | -0.525 | -5.059 | 31.063 | -5.934 | 9.598 | 22.09 | 0 | 0 | 0 | 0 | 10.301 | 22.281 | 1 | 1 | 0 | 0 | 0 | 2 | 1 | 1913.816 | -1334.662 | 1.993 | 107.575 | 24.063 | 0 | 0 | 11472 | 0.0394 | 0.0499 | 0.7896 | 149.7
2014-Feb-17_21-49-12 | 21-49-12.3 | 10.093 | 69.476 | -1 | -0.025 | -0.048 | -0.008 | 0 | 0.525 | 4.629 | 30.273 | 2.69 | 8.719 | 22.664 | 0 | 0.475 | 4.223 | 37.891 | -6.675 | 8.965 | 25.152 | 0 | -0.475 | -4.492 | 33.559 | 1.618 | 9.457 | 21.324 | 0 | -0.525 | -5.059 | 31.063 | -5.934 | 9.598 | 22.09 | 0 | 0 | 0 | 0 | 10.301 | 22.281 | 1 | 1 | 0 | 0 | 0 | 2 | 1 | 1913.816 | -1334.662 | 1.993 | 107.575 | 24.063 | 0 | 0 | 11472 | 0.0394 | 0.0499 | 0.7896 | 149.7
2014-Feb-17_21-49-12 | 21-49-12.3 | 10.058 | 70.578 | -1 | -0.025 | -0.048 | -0.008 | 0 | 0.525 | 4.539 | 32.113 | 2.668 | 8.684 | 22.473 | 0 | 0.475 | 4.34 | 33.953 | -6.676 | 9.211 | 25.152 | 0 | -0.475 | -4.492 | 33.953 | 1.618 | 9.492 | 21.707 | 0 | -0.525 | -5.078 | 31.98 | -5.917 | 9.738 | 21.898 | 0 | 0 | 0 | 0 | 10.266 | 22.664 | 1 | 1 | 0 | 0 | 0 | 2 | 1 | 1908.467 | -1335.239 | 1.998 | 107.461 | 24.177 | 0 | 0 | 11473 | 0.0393 | 0.0496 | 0.7917 | 149.788
2014-Feb-17_21-49-12 | 21-49-12.4 | 10.093 | 68.375 | -1 | -0.025 | -0.053 | -0.008 | 0 | 0.568 | 4.906 | 35.133 | 2.646 | 8.789 | 22.281 | 0 | 0.518 | 4.566 | 38.68 | -6.679 | 8.859 | 24.77 | 0 | -0.432 | -4.09 | 31.195 | 1.618 | 9.422 | 21.707 | 0 | -0.482 | -4.633 | 30.539 | -5.903 | 9.668 | 22.09 | 0 | 0 | 0 | 0 | 10.301 | 22.473 | 1 | 1 | 0 | 0 | 0 | 2 | 1 | 1913.816 | -1336.211 | 1.998 | 107.461 | 24.292 | 0 | 0 | 11474 | 0.0395 | 0.0497 | 0.7938 | 149.878
2014-Feb-17_21-49-12 | 21-49-12.4 | 10.153 | 67.641 | -1 | -0.025 | -0.053 | -0.008 | 0 | 0.568 | 4.766 | 36.84 | 2.619 | 8.367 | 22.281 | 0 | 0.518 | 4.621 | 34.609 | -6.686 | 8.895 | 25.344 | 0 | -0.432 | -4.09 | 31.457 | 1.618 | 9.492 | 21.324 | 0 | -0.482 | -4.664 | 31.324 | -5.891 | 9.668 | 21.707 | 0 | 0 | 0 | 0 | 10.406 | 22.473 | 1 | 1 | 0 | 0 | 0 | 2 | 1 | 1911.142 | -1338.591 | 1.987 | 107.461 | 24.177 | 0 | 0 | 11475 | 0.0372 | 0.0506 | 0.7351 | 149.965
2014-Feb-17_21-49-12 | 21-49-12.5 | 10.153 | 67.641 | -1 | -0.025 | -0.053 | -0.008 | 0 | 0.568 | 4.766 | 36.84 | 2.619 | 8.367 | 22.281 | 0 | 0.518 | 4.621 | 34.609 | -6.686 | 8.895 | 25.344 | 0 | -0.432 | -4.09 | 31.457 | 1.618 | 9.492 | 21.324 | 0 | -0.482 | -4.664 | 31.324 | -5.891 | 9.668 | 21.707 | 0 | 0 | 0 | 0 | 10.406 | 22.473 | 1 | 1 | 0 | 0 | 0 | 2 | 1 | 1911.142 | -1338.591 | 1.987 | 107.461 | 24.177 | 0 | 0 | 11475 | 0.0372 | 0.0506 | 0.7351 | 149.965
2014-Feb-17_21-49-12 | 21-49-12.6 | 10.153 | 66.539 | -1 | -0.025 | -0.053 | -0.008 | 0 | 0.568 | 4.984 | 33.293 | 2.593 | 8.719 | 22.09 | 0 | 0.518 | 4.621 | 36.316 | -6.695 | 8.965 | 25.535 | 0 | -0.432 | -4.09 | 31.195 | 1.618 | 9.492 | 21.324 | 0 | -0.482 | -4.684 | 30.145 | -5.882 | 9.633 | 22.09 | 0 | 0 | 0 | 0 | 10.266 | 22.664 | 1 | 1 | 0 | 0 | 0 | 2 | 1 | 1913.816 | -1341.306 | 1.998 | 107.575 | 24.063 | 0 | 0 | 11476 | 0.0372 | 0.0499 | 0.7466 | 150.052
2014-Feb-17_21-49-12 | 21-49-12.6 | 10.205 | 65.438 | -1 | -0.025 | -0.053 | -0.008 | 0 | 0.568 | 4.926 | 33.953 | 2.568 | 8.648 | 22.664 | 0 | 0.518 | 4.711 | 31.195 | -6.707 | 9.141 | 24.961 | 0 | -0.432 | -4.121 | 31.586 | 1.618 | 9.598 | 21.133 | 0 | -0.482 | -4.699 | 30.273 | -5.872 | 9.668 | 21.898 | 0 | 0 | 0 | 0 | 10.266 | 22.855 | 1 | 1 | 0 | 0 | 0 | 2 | 1 | 1911.142 | -1345.503 | 1.998 | 107.575 | 23.949 | 0 | 0 | 11477 | 0.0388 | 0.0502 | 0.7721 | 150.142
2014-Feb-17_21-49-12 | 21-49-12.7 | 10.205 | 65.438 | -1 | -0.025 | -0.053 | -0.008 | 0 | 0.568 | 4.926 | 33.953 | 2.568 | 8.648 | 22.664 | 0 | 0.518 | 4.711 | 31.195 | -6.707 | 9.141 | 24.961 | 0 | -0.432 | -4.121 | 31.586 | 1.618 | 9.598 | 21.133 | 0 | -0.482 | -4.699 | 30.273 | -5.872 | 9.668 | 21.898 | 0 | 0 | 0 | 0 | 10.266 | 22.855 | 1 | 1 | 0 | 0 | 0 | 2 | 1 | 1911.142 | -1345.503 | 1.998 | 107.575 | 23.949 | 0 | 0 | 11477 | 0.0388 | 0.0502 | 0.7721 | 150.142
2014-Feb-17_21-49-12 | 21-49-12.8 | 10.145 | 65.805 | -1 | -0.025 | -0.053 | -0.008 | 0 | 0.568 | 5.047 | 30.93 | 2.54 | 8.684 | 22.473 | 0 | 0.518 | 4.637 | 31.719 | -6.72 | 8.965 | 25.344 | 0 | -0.432 | -4.105 | 31.063 | 1.618 | 9.492 | 21.707 | 0 | -0.482 | -4.598 | 32.508 | -5.864 | 9.598 | 22.664 | 0 | 0 | 0 | 0 | 10.266 | 22.855 | 1 | 1 | 0 | 0 | 0 | 2 | 1 | 1911.142 | -1349.109 | 1.998 | 107.804 | 24.063 | 0 | 0 | 11478 | 0.0405 | 0.0496 | 0.8164 | 150.232
2014-Feb-17_21-49-12 | 21-49-12.8 | 10.119 | 66.539 | -1 | -0.025 | -0.053 | -0.008 | 0 | 0.568 | 4.945 | 33.031 | 2.514 | 8.789 | 22.473 | 0 | 0.518 | 4.801 | 30.539 | -6.735 | 9.211 | 25.535 | 0 | -0.432 | -4.121 | 30.801 | 1.618 | 9.527 | 22.09 | 0 | -0.482 | -4.613 | 31.063 | -5.856 | 9.527 | 22.281 | 0 | 0 | 0 | 0 | 10.23 | 22.855 | 1 | 1 | 0 | 0 | 0 | 2 | 1 | 1913.816 | -1354.064 | 1.998 | 107.575 | 23.949 | 0 | 0 | 11479 | 0.0386 | 0.0497 | 0.7763 | 150.32
2014-Feb-17_21-49-12 | 21-49-12.9 | 10.119 | 66.539 | -1 | -0.025 | -0.053 | -0.008 | 0 | 0.568 | 4.945 | 33.031 | 2.514 | 8.789 | 22.473 | 0 | 0.518 | 4.801 | 30.539 | -6.735 | 9.211 | 25.535 | 0 | -0.432 | -4.121 | 30.801 | 1.618 | 9.527 | 22.09 | 0 | -0.482 | -4.613 | 31.063 | -5.856 | 9.527 | 22.281 | 0 | 0 | 0 | 0 | 10.23 | 22.855 | 1 | 1 | 0 | 0 | 0 | 2 | 1 | 1913.816 | -1354.064 | 1.998 | 107.575 | 23.949 | 0 | 0 | 11479 | 0.0386 | 0.0497 | 0.7763 | 150.32
2014-Feb-17_21-49-12 | 21-49-12.9 | 10.205 | 65.805 | -1 | -0.025 | -0.053 | -0.008 | 0 | 0.568 | 5.027 | 32.508 | 2.486 | 8.648 | 22.664 | 0 | 0.518 | 4.637 | 31.98 | -6.75 | 8.965 | 25.344 | 0 | -0.432 | -4.121 | 31.324 | 1.618 | 9.527 | 21.707 | 0 | -0.482 | -4.613 | 33.426 | -5.85 | 9.668 | 22.09 | 0 | 0 | 0 | 0 | 10.371 | 23.238 | 1 | 1 | 0 | 0 | 0 | 2 | 1 | 1908.467 | -1358.207 | 1.987 | 107.461 | 23.949 | 0 | 0 | 11480 | 0.0389 | 0.0492 | 0.7906 | 150.408
2014-Feb-17_21-49-13 | 21-49-13.0 | 10.171 | 64.703 | -1 | -0.025 | -0.053 | -0.008 | 0 | 0.568 | 5.086 | 31.852 | 2.458 | 8.719 | 22.855 | 0 | 0.518 | 4.637 | 33.82 | -6.767 | 8.965 | 25.535 | 0 | -0.432 | -4.121 | 31.457 | 1.618 | 9.527 | 21.898 | 0 | -0.482 | -4.613 | 33.426 | -5.843 | 9.633 | 21.707 | 0 | 0 | 0 | 0 | 10.266 | 22.855 | 1 | 1 | 0 | 0 | 0 | 2 | 1 | 1913.816 | -1363.863 | 2.023 | 107.575 | 24.063 | 0 | 0 | 11481 | 0.0398 | 0.0502 | 0.7923 | 150.498
2014-Feb-17_21-49-13 | 21-49-13.1 | 10.171 | 64.703 | -1 | -0.025 | -0.053 | -0.008 | 0 | 0.568 | 5.086 | 31.852 | 2.458 | 8.719 | 22.855 | 0 | 0.518 | 4.637 | 33.82 | -6.767 | 8.965 | 25.535 | 0 | -0.432 | -4.121 | 31.457 | 1.618 | 9.527 | 21.898 | 0 | -0.482 | -4.613 | 33.426 | -5.843 | 9.633 | 21.707 | 0 | 0 | 0 | 0 | 10.266 | 22.855 | 1 | 1 | 0 | 0 | 0 | 2 | 1 | 1913.816 | -1363.863 | 2.023 | 107.575 | 24.063 | 0 | 0 | 11481 | 0.0398 | 0.0502 | 0.7923 | 150.498
2014-Feb-17_21-49-13 | 21-49-13.1 | 10.171 | 64.703 | -1 | -0.025 | -0.031 | -0.008 | 0 | 0.525 | 4.703 | 31.324 | 2.432 | 8.965 | 22.855 | 0 | 0.475 | 4.34 | 28.832 | -6.783 | 9.141 | 25.344 | 0 | -0.475 | -4.527 | 31.324 | 1.619 | 9.527 | 21.707 | 0 | -0.525 | -5.078 | 35.527 | -5.835 | 9.703 | 21.898 | 0 | 0 | 0 | 0 | 10.23 | 23.047 | 1 | 1 | 0 | 0 | 0 | 2 | 1 | 1911.142 | -1368.071 | 1.998 | 107.347 | 23.949 | 0 | 0 | 11482 | 0.0384 | 0.0502 | 0.7657 | 150.587
2014-Feb-17_21-49-13 | 21-49-13.2 | 10.248 | 63.235 | -1 | -0.025 | -0.028 | -0.008 | 0 | 0.525 | 4.703 | 29.879 | 2.406 | 8.93 | 22.664 | 0 | 0.475 | 4.422 | 24.367 | -6.797 | 9.246 | 25.727 | 0 | -0.475 | -4.527 | 32.77 | 1.619 | 9.527 | 21.324 | 0 | -0.525 | -5.078 | 34.344 | -5.825 | 9.668 | 21.898 | 0 | 0 | 0 | 0 | 10.336 | 22.664 | 1 | 1 | 0 | 0 | 0 | 2 | 1 | 1911.142 | -1371.904 | 1.998 | 107.804 | 24.063 | 0 | 0 | 11483 | 0.0378 | 0.0496 | 0.7619 | 150.674
2014-Feb-17_21-49-13 | 21-49-13.3 | 10.162 | 65.438 | -1 | -0.025 | -0.02 | -0.008 | 0 | 0.525 | 4.684 | 30.539 | 2.381 | 8.859 | 22.281 | 0 | 0.475 | 4.305 | 30.012 | -6.811 | 9.07 | 24.961 | 0 | -0.475 | -4.477 | 36.973 | 1.62 | 9.492 | 21.516 | 0 | -0.525 | -5.094 | 33.031 | -5.814 | 9.633 | 22.281 | 0 | 0 | 0 | 0 | 10.23 | 22.855 | 1 | 1 | 0 | 0 | 0 | 2 | 1 | 1913.816 | -1376.081 | 2.003 | 107.575 | 24.063 | 0 | 0 | 11484 | 0.0358 | 0.0513 | 0.6988 | 150.761
2014-Feb-17_21-49-13 | 21-49-13.3 | 10.205 | 65.805 | -1 | -0.025 | -0.02 | -0.008 | 0 | 0.525 | 4.629 | 31.063 | 2.356 | 8.648 | 22.281 | 0 | 0.475 | 4.305 | 29.355 | -6.824 | 8.965 | 25.152 | 0 | -0.475 | -4.492 | 31.852 | 1.623 | 9.457 | 21.898 | 0 | -0.525 | -5.078 | 35.789 | -5.803 | 9.633 | 21.898 | 0 | 0 | 0 | 0 | 10.23 | 23.047 | 1 | 1 | 0 | 0 | 0 | 2 | 1 | 1913.816 | -1378.976 | 1.993 | 107.461 | 24.063 | 0 | 0 | 11485 | 0.0384 | 0.0501 | 0.7653 | 150.85
2014-Feb-17_21-49-13 | 21-49-13.4 | 10.205 | 65.805 | -1 | -0.025 | -0.02 | -0.008 | 0 | 0.525 | 4.629 | 31.063 | 2.356 | 8.648 | 22.281 | 0 | 0.475 | 4.305 | 29.355 | -6.824 | 8.965 | 25.152 | 0 | -0.475 | -4.492 | 31.852 | 1.623 | 9.457 | 21.898 | 0 | -0.525 | -5.078 | 35.789 | -5.803 | 9.633 | 21.898 | 0 | 0 | 0 | 0 | 10.23 | 23.047 | 1 | 1 | 0 | 0 | 0 | 2 | 1 | 1913.816 | -1378.976 | 1.993 | 107.461 | 24.063 | 0 | 0 | 11485 | 0.0384 | 0.0501 | 0.7653 | 150.85
2014-Feb-17_21-49-13 | 21-49-13.4 | 10.196 | 63.602 | -1 | -0.025 | -0.02 | -0.008 | 0 | 0.525 | 4.797 | 31.98 | 2.333 | 8.895 | 22.473 | 0 | 0.475 | 4.355 | 29.75 | -6.837 | 9.176 | 25.535 | 0 | -0.475 | -4.543 | 33.559 | 1.626 | 9.563 | 21.516 | 0 | -0.525 | -5.113 | 32.902 | -5.79 | 9.738 | 22.09 | 0 | 0 | 0 | 0 | 10.336 | 23.047 | 1 | 1 | 0 | 0 | 0 | 2 | 1 | 1911.142 | -1381.751 | 1.993 | 107.575 | 24.063 | 0 | 0 | 11486 | 0.0395 | 0.0496 | 0.7962 | 150.939
2014-Feb-17_21-49-13 | 21-49-13.5 | 10.153 | 66.906 | -1 | -0.025 | -0.025 | -0.008 | 0 | 0.525 | 4.574 | 30.93 | 2.31 | 8.719 | 22.281 | 0 | 0.475 | 4.375 | 31.719 | -6.847 | 9.141 | 25.344 | 0 | -0.475 | -4.563 | 28.961 | 1.632 | 9.527 | 22.09 | 0 | -0.525 | -5.023 | 32.113 | -5.776 | 9.598 | 21.707 | 0 | 0 | 0 | 0 | 10.23 | 22.473 | 1 | 1 | 0 | 0 | 0 | 2 | 1 | 1911.142 | -1382.991 | 1.993 | 107.575 | 24.063 | 0 | 0 | 11487 | 0.0366 | 0.0495 | 0.7403 | 151.025
2014-Feb-17_21-49-13 | 21-49-13.6 | 10.171 | 63.969 | -1 | -0.025 | -0.02 | -0.008 | 0 | 0.525 | 4.703 | 32.113 | 2.291 | 8.824 | 22.473 | 0 | 0.475 | 4.305 | 31.063 | -6.856 | 9.141 | 25.344 | 0 | -0.477 | -4.492 | 33.164 | 1.639 | 9.492 | 21.898 | 0 | -0.523 | -5.043 | 33.293 | -5.759 | 9.668 | 22.473 | 0 | 0 | 0 | 0 | 10.371 | 22.664 | 1 | 1 | 0 | 0 | 0 | 2 | 1 | 1916.49 | -1383.542 | 1.987 | 107.918 | 24.063 | 0 | 0 | 11488 | 0.0394 | 0.0503 | 0.7832 | 151.115
2014-Feb-17_21-49-13 | 21-49-13.7 | 10.145 | 66.172 | -1 | -0.019 | -0.02 | -0.008 | 0 | 0.519 | 4.652 | 32.637 | 2.27 | 8.93 | 22.281 | 0 | 0.481 | 4.391 | 32.508 | -6.863 | 9.141 | 25.344 | 0 | -0.481 | -4.633 | 31.457 | 1.647 | 9.668 | 21.324 | 0 | -0.519 | -5.059 | 30.012 | -5.739 | 9.738 | 21.898 | 0 | 0 | 0 | 0 | 10.336 | 23.047 | 1 | 1 | 0 | 0 | 0 | 2 | 1 | 1908.467 | -1383 | 1.993 | 107.689 | 24.063 | 0 | 0 | 11489 | 0.0362 | 0.0497 | 0.7275 | 151.2
?
2014-Feb-17_21-49-13 | 21-49-13.8 | 10.196 | 65.438 | -1 | -0.019 | -0.02 | -0.008 | 0 | 0.519 | 4.617 | 31.852 | 2.247 | 8.895 | 22.281 | 0 | 0.481 | 4.426 | 33.031 | -6.87 | 9.176 | 25.535 | 0 | -0.481 | -4.617 | 32.508 | 1.655 | 9.598 | 21.898 | 0 | -0.519 | -5.078 | 30.93 | -5.721 | 9.809 | 22.09 | 0 | 0 | 0 | 0 | 10.336 | 22.473 | 1 | 1 | 0 | 0 | 0 | 2 | 1 | 1911.142 | -1382.837 | 1.998 | 107.575 | 23.949 | 0 | 0 | 11490 | 0.0408 | 0.0497 | 0.8205 | 151.291
2014-Feb-17_21-49-13 | 21-49-13.8 | 10.196 | 65.438 | -1 | -0.019 | -0.02 | -0.008 | 0 | 0.519 | 4.617 | 31.852 | 2.247 | 8.895 | 22.281 | 0 | 0.481 | 4.426 | 33.031 | -6.87 | 9.176 | 25.535 | 0 | -0.481 | -4.617 | 32.508 | 1.655 | 9.598 | 21.898 | 0 | -0.519 | -5.078 | 30.93 | -5.721 | 9.809 | 22.09 | 0 | 0 | 0 | 0 | 10.336 | 22.473 | 1 | 1 | 0 | 0 | 0 | 2 | 1 | 1911.142 | -1382.837 | 1.998 | 107.575 | 23.949 | 0 | 0 | 11490 | 0.0408 | 0.0497 | 0.8205 | 151.291
2014-Feb-17_21-49-13 | 21-49-13.9 | 10.214 | 65.071 | -1 | -0.019 | -0.02 | -0.008 | 0 | 0.519 | 4.598 | 30.539 | 2.222 | 8.789 | 22.281 | 0 | 0.481 | 4.375 | 33.688 | -6.878 | 9.141 | 25.344 | 0 | -0.481 | -4.547 | 32.508 | 1.663 | 9.457 | 21.898 | 0 | -0.519 | -5.023 | 30.406 | -5.7 | 9.738 | 21.898 | 0 | 0 | 0 | 0 | 10.406 | 22.281 | 1 | 1 | 0 | 0 | 0 | 2 | 1 | 1908.467 | -1382.571 | 1.993 | 107.575 | 23.949 | 0 | 0 | 11491 | 0.0388 | 0.0505 | 0.7673 | 151.38
2014-Feb-17_21-49-13 | 21-49-13.9 | 10.145 | 65.071 | -1 | -0.019 | -0.02 | -0.008 | 0 | 0.519 | 4.563 | 34.215 | 2.201 | 8.895 | 22.281 | 0 | 0.481 | 4.461 | 32.77 | -6.885 | 9.352 | 24.77 | 0 | -0.481 | -4.617 | 28.699 | 1.67 | 9.563 | 21.707 | 0 | -0.519 | -5.023 | 33.164 | -5.683 | 9.738 | 21.707 | 0 | 0 | 0 | 0 | 10.301 | 22.473 | 1 | 1 | 0 | 0 | 0 | 2 | 1 | 1911.142 | -1382.314 | 1.998 | 107.575 | 24.292 | 0 | 0 | 11492 | 0.0381 | 0.0499 | 0.7637 | 151.468
2014-Feb-17_21-49-14 | 21-49-14.0 | 10.145 | 65.071 | -1 | -0.019 | -0.02 | -0.008 | 0 | 0.519 | 4.563 | 34.215 | 2.201 | 8.895 | 22.281 | 0 | 0.481 | 4.461 | 32.77 | -6.885 | 9.352 | 24.77 | 0 | -0.481 | -4.617 | 28.699 | 1.67 | 9.563 | 21.707 | 0 | -0.519 | -5.023 | 33.164 | -5.683 | 9.738 | 21.707 | 0 | 0 | 0 | 0 | 10.301 | 22.473 | 1 | 1 | 0 | 0 | 0 | 2 | 1 | 1911.142 | -1382.314 | 1.998 | 107.575 | 24.292 | 0 | 0 | 11492 | 0.0381 | 0.0499 | 0.7637 | 151.468
2014-Feb-17_21-49-14 | 21-49-14.1 | 10.11 | 68.008 | -1 | -0.019 | -0.018 | -0.008 | 0 | 0.519 | 4.563 | 32.637 | 2.179 | 8.965 | 22.473 | 0 | 0.481 | 4.391 | 33.164 | -6.892 | 9.141 | 25.152 | 0 | -0.481 | -4.582 | 34.082 | 1.677 | 9.527 | 21.707 | 0 | -0.519 | -5.023 | 29.223 | -5.663 | 9.633 | 22.473 | 0 | 0 | 0 | 0 | 10.195 | 22.855 | 1 | 1 | 0 | 0 | 0 | 2 | 1 | 1908.467 | -1382.38 | 1.993 | 107.689 | 24.063 | 0 | 0 | 11493 | 0.0402 | 0.0498 | 0.807 | 151.558
2014-Feb-17_21-49-14 | 21-49-14.1 | 10.145 | 67.641 | -1 | -0.019 | -0.018 | -0.008 | 0 | 0.519 | 4.523 | 32.375 | 2.159 | 8.859 | 22.855 | 0 | 0.481 | 4.426 | 30.668 | -6.898 | 9.176 | 25.535 | 0 | -0.481 | -4.582 | 31.98 | 1.685 | 9.598 | 21.516 | 0 | -0.519 | -5.078 | 29.488 | -5.644 | 9.809 | 21.898 | 0 | 0 | 0 | 0 | 10.371 | 22.855 | 1 | 1 | 0 | 0 | 0 | 2 | 1 | 1911.142 | -1381.699 | 1.993 | 107.575 | 24.292 | 0 | 0 | 11494 | 0.0398 | 0.0498 | 0.7988 | 151.648
??
2014-Feb-17_21-49-14 | 21-49-14.2 | 10.145 | 67.641 | -1 | -0.019 | -0.018 | -0.008 | 0 | 0.519 | 4.523 | 32.375 | 2.159 | 8.859 | 22.855 | 0 | 0.481 | 4.426 | 30.668 | -6.898 | 9.176 | 25.535 | 0 | -0.481 | -4.582 | 31.98 | 1.685 | 9.598 | 21.516 | 0 | -0.519 | -5.078 | 29.488 | -5.644 | 9.809 | 21.898 | 0 | 0 | 0 | 0 | 10.371 | 22.855 | 1 | 1 | 0 | 0 | 0 | 2 | 1 | 1911.142 | -1381.699 | 1.993 | 107.575 | 24.292 | 0 | 0 | 11494 | 0.0398 | 0.0498 | 0.7988 | 151.648
2014-Feb-17_21-49-14 | 21-49-14.3 | 10.084 | 68.008 | -1 | -0.019 | -0.018 | -0.008 | 0 | 0.519 | 4.488 | 33.426 | 2.14 | 8.508 | 22.09 | 0 | 0.481 | 4.41 | 29.879 | -6.906 | 9.316 | 25.535 | 0 | -0.481 | -4.633 | 32.637 | 1.693 | 9.598 | 21.324 | 0 | -0.519 | -5.039 | 30.273 | -5.626 | 9.703 | 22.281 | 0 | 0 | 0 | 0 | 10.336 | 23.047 | 1 | 1 | 0 | 0 | 0 | 2 | 1 | 1911.142 | -1381.627 | 1.998 | 107.461 | 24.177 | 0 | 0 | 11495 | 0.0391 | 0.0493 | 0.7927 | 151.736
2014-Feb-17_21-49-14 | 21-49-14.3 | 10.093 | 66.539 | -1 | -0.019 | -0.018 | -0.008 | 0 | 0.519 | 4.523 | 32.246 | 2.119 | 8.648 | 23.047 | 0 | 0.481 | 4.359 | 32.113 | -6.913 | 9.141 | 25.727 | 0 | -0.481 | -4.547 | 34.738 | 1.701 | 9.457 | 21.898 | 0 | -0.519 | -5.023 | 31.586 | -5.609 | 9.668 | 22.855 | 0 | 0 | 0 | 0 | 10.266 | 22.473 | 1 | 1 | 0 | 0 | 0 | 2 | 1 | 1411.05 | -1381.582 | 1.993 | 107.689 | 24.292 | 0 | 0 | 11496 | 0.0384 | 0.0499 | 0.7688 | 151.825
2014-Feb-17_21-49-14 | 21-49-14.4 | 10.093 | 66.539 | -1 | -0.019 | -0.018 | -0.008 | 0 | 0.519 | 4.523 | 32.246 | 2.119 | 8.648 | 23.047 | 0 | 0.481 | 4.359 | 32.113 | -6.913 | 9.141 | 25.727 | 0 | -0.481 | -4.547 | 34.738 | 1.701 | 9.457 | 21.898 | 0 | -0.519 | -5.023 | 31.586 | -5.609 | 9.668 | 22.855 | 0 | 0 | 0 | 0 | 10.266 | 22.473 | 1 | 1 | 0 | 0 | 0 | 2 | 1 | 1411.05 | -1381.582 | 1.993 | 107.689 | 24.292 | 0 | 0 | 11496 | 0.0384 | 0.0499 | 0.7688 | 151.825
2014-Feb-17_21-49-14 | 21-49-14.4 | 10.101 | 67.641 | -1 | -0.019 | -0.018 | -0.008 | 0 | 0.519 | 4.543 | 33.953 | 2.1 | 8.789 | 22.664 | 0 | 0.481 | 4.461 | 28.699 | -6.922 | 9.246 | 25.535 | 0 | -0.481 | -4.617 | 31.586 | 1.708 | 9.492 | 21.324 | 0 | -0.519 | -4.949 | 31.195 | -5.593 | 9.598 | 22.281 | 0 | 0 | 0 | 0 | 10.195 | 22.281 | 1 | 1 | 0 | 0 | 0 | 2 | 1 | 814.684 | -1382.212 | 1.998 | 107.461 | 23.949 | 0 | 0 | 11497 | 0.0397 | 0.0497 | 0.7996 | 151.914
2014-Feb-17_21-49-14 | 21-49-14.5 | 10.179 | 66.539 | -1 | -0.019 | -0.025 | -0.008 | 0 | 0.519 | 4.523 | 32.637 | 2.081 | 8.789 | 22.281 | 0 | 0.481 | 4.426 | 31.324 | -6.931 | 9.211 | 25.152 | 0 | -0.481 | -4.582 | 32.246 | 1.716 | 9.457 | 21.898 | 0 | -0.519 | -4.949 | 29.355 | -5.577 | 9.527 | 22.09 | 0 | 0 | 0 | 0 | 10.195 | 22.855 | 1 | 1 | 0 | 0 | 0 | 2 | 1 | 812.01 | -1382.718 | 1.998 | 107.689 | 24.063 | 0 | 0 | 11498 | 0.0352 | 0.0523 | 0.6734 | 152.002
2014-Feb-17_21-49-14 | 21-49-14.6 | 10.024 | 68.375 | -1 | -0.019 | -0.02 | -0.008 | 0 | 0.519 | 4.563 | 32.508 | 2.063 | 8.895 | 22.281 | 0 | 0.481 | 4.309 | 33.031 | -6.94 | 8.965 | 25.344 | 0 | -0.481 | -4.566 | 31.98 | 1.723 | 9.527 | 21.516 | 0 | -0.519 | -5.023 | 31.195 | -5.562 | 9.668 | 22.09 | 0 | 0 | 0 | 0 | 10.23 | 23.047 | 1 | 1 | 0 | 0 | 0 | 2 | 1 | 809.336 | -1383.644 | 2.008 | 107.575 | 24.063 | 0 | 0 | 11499 | 0.0406 | 0.0507 | 0.7998 | 152.093
2014-Feb-17_21-49-14 | 21-49-14.6 | 10.024 | 68.375 | -1 | -0.019 | -0.02 | -0.008 | 0 | 0.519 | 4.563 | 32.508 | 2.063 | 8.895 | 22.281 | 0 | 0.481 | 4.309 | 33.031 | -6.94 | 8.965 | 25.344 | 0 | -0.481 | -4.566 | 31.98 | 1.723 | 9.527 | 21.516 | 0 | -0.519 | -5.023 | 31.195 | -5.562 | 9.668 | 22.09 | 0 | 0 | 0 | 0 | 10.23 | 23.047 | 1 | 1 | 0 | 0 | 0 | 2 | 1 | 809.336 | -1383.644 | 2.008 | 107.575 | 24.063 | 0 | 0 | 11499 | 0.0406 | 0.0507 | 0.7998 | 152.093
2014-Feb-17_21-49-14 | 21-49-14.7 | 10.084 | 68.008 | -1 | -0.019 | -0.025 | -0.008 | 0 | 0.519 | 4.488 | 32.77 | 2.043 | 8.719 | 22.281 | 0 | 0.481 | 4.359 | 33.688 | -6.949 | 9.07 | 25.152 | 0 | -0.481 | -4.566 | 31.195 | 1.732 | 9.527 | 21.898 | 0 | -0.519 | -5.023 | 33.426 | -5.545 | 9.738 | 22.664 | 0 | 0 | 0 | 0 | 10.266 | 22.664 | 1 | 1 | 0 | 0 | 0 | 2 | 1 | 809.336 | -1383.856 | 1.998 | 107.461 | 24.177 | 0 | 0 | 11500 | 0.0383 | 0.0505 | 0.7587 | 152.182
2014-Feb-17_21-49-14 | 21-49-14.8 | 10.058 | 67.641 | -1 | -0.019 | -0.02 | -0.008 | 0 | 0.519 | 4.508 | 32.902 | 2.026 | 8.859 | 22.664 | 0 | 0.481 | 4.375 | 34.477 | -6.958 | 9.141 | 25.535 | 0 | -0.481 | -4.566 | 31.98 | 1.742 | 9.457 | 21.133 | 0 | -0.519 | -4.984 | 31.586 | -5.528 | 9.633 | 21.898 | 0 | 0 | 0 | 0 | 10.266 | 22.855 | 1 | 1 | 0 | 0 | 0 | 2 | 1 | 745.153 | -1383.885 | 2.003 | 107.461 | 24.063 | 0 | 0 | 11501 | 0.0392 | 0.0495 | 0.7924 | 152.27
2014-Feb-17_21-49-14 | 21-49-14.8 | 10.171 | 63.602 | -1 | -0.019 | -0.02 | -0.008 | 0 | 0.519 | 4.543 | 34.738 | 2.008 | 8.859 | 22.664 | 0 | 0.481 | 4.309 | 33.293 | -6.965 | 8.965 | 25.152 | 0 | -0.481 | -4.617 | 31.98 | 1.752 | 9.633 | 21.707 | 0 | -0.519 | -5.004 | 31.586 | -5.509 | 9.668 | 21.898 | 0 | 0 | 0 | 0 | 10.23 | 23.238 | 1 | 1 | 0 | 0 | 0 | 2 | 1 | 817.358 | -1383.322 | 2.003 | 107.689 | 24.063 | 0 | 0 | 11502 | 0.0403 | 0.0498 | 0.8102 | 152.36
2014-Feb-17_21-49-14 | 21-49-14.9 | 10.171 | 63.602 | -1 | -0.019 | -0.02 | -0.008 | 0 | 0.519 | 4.543 | 34.738 | 2.008 | 8.859 | 22.664 | 0 | 0.481 | 4.309 | 33.293 | -6.965 | 8.965 | 25.152 | 0 | -0.481 | -4.617 | 31.98 | 1.752 | 9.633 | 21.707 | 0 | -0.519 | -5.004 | 31.586 | -5.509 | 9.668 | 21.898 | 0 | 0 | 0 | 0 | 10.23 | 23.238 | 1 | 1 | 0 | 0 | 0 | 2 | 1 | 817.358 | -1383.322 | 2.003 | 107.689 | 24.063 | 0 | 0 | 11502 | 0.0403 | 0.0498 | 0.8102 | 152.36
2014-Feb-17_21-49-15 | 21-49-15.0 | 10.041 | 68.008 | -1 | -0.019 | -0.02 | -0.008 | 0 | 0.519 | 4.598 | 33.031 | 1.991 | 8.789 | 22.855 | 0 | 0.481 | 4.41 | 32.508 | -6.973 | 9.246 | 25.918 | 0 | -0.481 | -4.547 | 33.164 | 1.762 | 9.457 | 21.133 | 0 | -0.519 | -5.023 | 32.375 | -5.492 | 9.668 | 21.898 | 0 | 0 | 0 | 0 | 10.195 | 22.855 | 1 | 1 | 0 | 0 | 0 | 2 | 1 | 817.358 | -1382.865 | 1.998 | 107.575 | 23.72 | 0 | 0 | 11503 | 0.038 | 0.0497 | 0.7659 | 152.448
2014-Feb-17_21-49-15 | 21-49-15.1 | 10.127 | 66.539 | -1 | -0.019 | -0.02 | -0.008 | 0 | 0.519 | 4.563 | 32.902 | 1.973 | 8.719 | 22.855 | 0 | 0.481 | 4.426 | 32.508 | -6.98 | 9.211 | 25.535 | 0 | -0.481 | -4.648 | 28.043 | 1.77 | 9.598 | 21.516 | 0 | -0.519 | -5.078 | 31.324 | -5.474 | 9.738 | 21.898 | 0 | 0 | 0 | 0 | 10.16 | 22.664 | 1 | 1 | 0 | 0 | 0 | 2 | 1 | 828.056 | -1382.645 | 1.998 | 107.918 | 23.949 | 0 | 0 | 11504 | 0.0384 | 0.05 | 0.7669 | 152.537
2014-Feb-17_21-49-15 | 21-49-15.1 | 10.127 | 65.071 | -1 | -0.019 | -0.02 | -0.008 | 0 | 0.519 | 4.578 | 33.426 | 1.955 | 8.93 | 22.855 | 0 | 0.481 | 4.426 | 31.719 | -6.989 | 9.246 | 24.961 | 0 | -0.481 | -4.582 | 30.668 | 1.779 | 9.527 | 21.516 | 0 | -0.519 | -5.023 | 30.406 | -5.457 | 9.738 | 22.473 | 0 | 0 | 0 | 0 | 10.266 | 22.855 | 1 | 1 | 0 | 0 | 0 | 2 | 1 | 828.056 | -1383.009 | 1.982 | 107.689 | 24.177 | 0 | 0 | 11505 | 0.0363 | 0.0496 | 0.7317 | 152.622
2014-Feb-17_21-49-15 | 21-49-15.2 | 10.076 | 66.172 | -1 | -0.019 | -0.02 | -0.008 | 0 | 0.519 | 4.652 | 32.246 | 1.937 | 8.93 | 22.855 | 0 | 0.481 | 4.441 | 30.539 | -6.997 | 9.246 | 25.727 | 0 | -0.481 | -4.566 | 31.98 | 1.788 | 9.387 | 21.516 | 0 | -0.519 | -4.984 | 31.852 | -5.44 | 9.598 | 22.281 | 0 | 0 | 0 | 0 | 10.125 | 22.664 | 1 | 1 | 0 | 0 | 0 | 2 | 1 | 830.73 | -1383.625 | 2.003 | 107.461 | 24.063 | 0 | 0 | 11506 | 0.039 | 0.0498 | 0.7834 | 152.711
2014-Feb-17_21-49-15 | 21-49-15.3 | 10.076 | 66.172 | -1 | -0.019 | -0.02 | -0.008 | 0 | 0.519 | 4.652 | 32.246 | 1.937 | 8.93 | 22.855 | 0 | 0.481 | 4.441 | 30.539 | -6.997 | 9.246 | 25.727 | 0 | -0.481 | -4.566 | 31.98 | 1.788 | 9.387 | 21.516 | 0 | -0.519 | -4.984 | 31.852 | -5.44 | 9.598 | 22.281 | 0 | 0 | 0 | 0 | 10.125 | 22.664 | 1 | 1 | 0 | 0 | 0 | 2 | 1 | 830.73 | -1383.625 | 2.003 | 107.461 | 24.063 | 0 | 0 | 11506 | 0.039 | 0.0498 | 0.7834 | 152.711
2014-Feb-17_21-49-15 | 21-49-15.3 | 10.162 | 62.501 | -1 | -0.019 | -0.02 | -0.008 | 0 | 0.519 | 4.742 | 31.719 | 1.916 | 8.965 | 22.664 | 0 | 0.481 | 4.41 | 29.75 | -7.007 | 9.105 | 25.152 | 0 | -0.481 | -4.582 | 31.324 | 1.798 | 9.527 | 21.516 | 0 | -0.519 | -5.059 | 30.406 | -5.423 | 9.668 | 22.664 | 0 | 0 | 0 | 0 | 10.16 | 22.855 | 1 | 1 | 0 | 0 | 0 | 2 | 1 | 1863.004 | -1384.454 | 1.993 | 107.575 | 24.177 | 0 | 0 | 11507 | 0.0391 | 0.05 | 0.7828 | 152.8
2014-Feb-17_21-49-15 | 21-49-15.4 | 10.058 | 68.008 | -1 | -0.019 | -0.02 | -0.008 | 0 | 0.519 | 4.563 | 32.902 | 1.897 | 8.824 | 22.855 | 0 | 0.481 | 4.375 | 33.164 | -7.016 | 9.105 | 25.535 | 0 | -0.481 | -4.582 | 31.852 | 1.806 | 9.598 | 21.898 | 0 | -0.519 | -5.078 | 30.273 | -5.407 | 9.738 | 22.09 | 0 | 0 | 0 | 0 | 10.301 | 23.238 | 1 | 1 | 0 | 0 | 0 | 2 | 1 | 1911.142 | -1385.482 | 1.987 | 107.461 | 23.949 | 0 | 0 | 11508 | 0.0393 | 0.0499 | 0.7871 | 152.889
2014-Feb-17_21-49-15 | 21-49-15.4 | 10.058 | 68.008 | -1 | -0.019 | -0.02 | -0.008 | 0 | 0.519 | 4.563 | 32.902 | 1.897 | 8.824 | 22.855 | 0 | 0.481 | 4.375 | 33.164 | -7.016 | 9.105 | 25.535 | 0 | -0.481 | -4.582 | 31.852 | 1.806 | 9.598 | 21.898 | 0 | -0.519 | -5.078 | 30.273 | -5.407 | 9.738 | 22.09 | 0 | 0 | 0 | 0 | 10.301 | 23.238 | 1 | 1 | 0 | 0 | 0 | 2 | 1 | 1911.142 | -1385.482 | 1.987 | 107.461 | 23.949 | 0 | 0 | 11508 | 0.0393 | 0.0499 | 0.7871 | 152.889
2014-Feb-17_21-49-15 | 21-49-15.5 | 10.257 | 61.766 | -1 | -0.019 | -0.02 | -0.008 | 0 | 0.519 | 4.633 | 31.586 | 1.877 | 8.93 | 22.09 | 0 | 0.481 | 4.391 | 30.406 | -7.027 | 9.141 | 25.344 | 0 | -0.481 | -4.566 | 31.98 | 1.818 | 9.492 | 21.707 | 0 | -0.519 | -5.059 | 30.539 | -5.39 | 9.703 | 22.473 | 0 | 0 | 0 | 0 | 10.336 | 22.664 | 1 | 1 | 0 | 0 | 0 | 2 | 1 | 1911.142 | -1386.247 | 1.998 | 107.689 | 24.177 | 0 | 0 | 11509 | 0.0385 | 0.0497 | 0.7743 | 152.978
2014-Feb-17_21-49-15 | 21-49-15.6 | 10.119 | 64.336 | -1 | -0.019 | -0.02 | -0.008 | 0 | 0.519 | 4.652 | 32.508 | 1.857 | 8.965 | 22.664 | 0 | 0.481 | 4.527 | 28.172 | -7.039 | 9.422 | 25.344 | 0 | -0.481 | -4.633 | 27.254 | 1.832 | 9.773 | 21.898 | 0 | -0.519 | -5.059 | 32.508 | -5.375 | 9.738 | 22.664 | 0 | 0 | 0 | 0 | 10.371 | 23.047 | 1 | 1 | 0 | 0 | 0 | 2 | 1 | 1913.816 | -1387.626 | 1.993 | 107.347 | 24.177 | 0 | 0 | 11510 | 0.0351 | 0.0496 | 0.7069 | 153.062
2014-Feb-17_21-49-15 | 21-49-15.6 | 10.188 | 65.071 | -1 | -0.019 | -0.02 | -0.008 | 0 | 0.519 | 4.633 | 33.426 | 1.837 | 8.965 | 22.664 | 0 | 0.481 | 4.512 | 29.094 | -7.052 | 9.316 | 25.535 | 0 | -0.481 | -4.648 | 31.586 | 1.853 | 9.703 | 21.707 | 0 | -0.519 | -5.078 | 31.063 | -5.359 | 9.738 | 22.281 | 0 | 0 | 0 | 0 | 10.23 | 22.855 | 1 | 1 | 0 | 0 | 0 | 2 | 1 | 1911.142 | -1389.132 | 1.998 | 107.461 | 24.063 | 0 | 0 | 11511 | 0.0396 | 0.0499 | 0.7934 | 153.152
2014-Feb-17_21-49-15 | 21-49-15.7 | 10.188 | 65.071 | -1 | -0.019 | -0.02 | -0.008 | 0 | 0.519 | 4.633 | 33.426 | 1.837 | 8.965 | 22.664 | 0 | 0.481 | 4.512 | 29.094 | -7.052 | 9.316 | 25.535 | 0 | -0.481 | -4.648 | 31.586 | 1.853 | 9.703 | 21.707 | 0 | -0.519 | -5.078 | 31.063 | -5.359 | 9.738 | 22.281 | 0 | 0 | 0 | 0 | 10.23 | 22.855 | 1 | 1 | 0 | 0 | 0 | 2 | 1 | 1911.142 | -1389.132 | 1.998 | 107.461 | 24.063 | 0 | 0 | 11511 | 0.0396 | 0.0499 | 0.7934 | 153.152
2014-Feb-17_21-49-15 | 21-49-15.8 | 10.205 | 64.703 | -1 | -0.019 | -0.018 | -0.008 | 0 | 0.519 | 4.652 | 31.719 | 1.816 | 8.93 | 22.855 | 0 | 0.481 | 4.391 | 33.953 | -7.066 | 9.141 | 25.344 | 0 | -0.481 | -4.582 | 32.508 | 1.864 | 9.598 | 21.898 | 0 | -0.519 | -5.094 | 29.75 | -5.344 | 9.633 | 22.281 | 0 | 0 | 0 | 0 | 10.266 | 22.855 | 1 | 1 | 0 | 0 | 0 | 2 | 1 | 771.896 | -1390.803 | 1.987 | 107.575 | 24.063 | 0 | 0 | 11512 | 0.0423 | 0.0496 | 0.8523 | 153.244
2014-Feb-17_21-49-15 | 21-49-15.8 | 10.136 | 64.703 | -1 | -0.019 | -0.018 | -0.008 | 0 | 0.519 | 4.652 | 31.586 | 1.795 | 8.895 | 22.281 | 0 | 0.481 | 4.375 | 31.324 | -7.078 | 8.965 | 25.344 | 0 | -0.481 | -4.598 | 28.961 | 1.877 | 9.598 | 21.324 | 0 | -0.519 | -4.969 | 36.578 | -5.327 | 9.563 | 22.281 | 0 | 0 | 0 | 0 | 10.336 | 23.238 | 1 | 1 | 0 | 0 | 0 | 2 | 1 | 771.896 | -1391.946 | 2.003 | 107.461 | 24.063 | 0 | 0 | 11513 | 0.0382 | 0.0504 | 0.758 | 153.332
2014-Feb-17_21-49-15 | 21-49-15.9 | 10.127 | 68.008 | -1 | -0.019 | -0.013 | -0.008 | 0 | 0.519 | 4.652 | 31.98 | 1.774 | 8.93 | 22.281 | 0 | 0.481 | 4.426 | 31.719 | -7.087 | 9.211 | 25.152 | 0 | -0.481 | -4.617 | 31.852 | 1.887 | 9.527 | 21.324 | 0 | -0.519 | -5.004 | 34.215 | -5.308 | 9.668 | 22.473 | 0 | 0 | 0 | 0 | 10.336 | 23.238 | 1 | 1 | 0 | 0 | 0 | 2 | 1 | 774.57 | -1392.622 | 1.993 | 107.575 | 24.063 | 0 | 0 | 11514 | 0.0363 | 0.0522 | 0.6945 | 153.421
2014-Feb-17_21-49-15 | 21-49-15.9 | 10.127 | 68.008 | -1 | -0.019 | -0.013 | -0.008 | 0 | 0.519 | 4.652 | 31.98 | 1.774 | 8.93 | 22.281 | 0 | 0.481 | 4.426 | 31.719 | -7.087 | 9.211 | 25.152 | 0 | -0.481 | -4.617 | 31.852 | 1.887 | 9.527 | 21.324 | 0 | -0.519 | -5.004 | 34.215 | -5.308 | 9.668 | 22.473 | 0 | 0 | 0 | 0 | 10.336 | 23.238 | 1 | 1 | 0 | 0 | 0 | 2 | 1 | 774.57 | -1392.622 | 1.993 | 107.575 | 24.063 | 0 | 0 | 11514 | 0.0363 | 0.0522 | 0.6945 | 153.421
2014-Feb-17_21-49-17 | 21-49-17.1 | 10.24 | 60.665 | -1 | -0.013 | -0.009 | -0.008 | 0 | 0.513 | 4.691 | 29.355 | 1.38 | 9.141 | 22.473 | 0 | 0.487 | 4.465 | 33.426 | -7.173 | 9.105 | 25.727 | 0 | -0.487 | -4.707 | 31.324 | 2.009 | 9.598 | 21.898 | 0 | -0.513 | -5 | 29.223 | -5.009 | 9.809 | 22.473 | 0 | 0 | 0 | 0 | 10.371 | 22.664 | 1 | 1 | 0 | 0 | 0 | 2 | 1 | 817.358 | -1381.945 | 1.993 | 107.804 | 23.949 | 0 | 0 | 11527 | 0.0362 | 0.0501 | 0.7231 | 154.582
2014-Feb-17_21-49-17 | 21-49-17.2 | 10.222 | 61.399 | -1 | -0.013 | -0.009 | -0.008 | 0 | 0.513 | 4.762 | 29.355 | 1.346 | 9.387 | 22.473 | 0 | 0.487 | 4.551 | 31.457 | -7.177 | 9.246 | 24.961 | 0 | -0.487 | -4.656 | 31.98 | 2.022 | 9.598 | 21.898 | 0 | -0.513 | -5.055 | 27.781 | -4.985 | 9.773 | 22.473 | 0 | 0 | 0 | 0 | 10.371 | 22.473 | 1 | 1 | 0 | 0 | 0 | 2 | 1 | 817.358 | -1378.739 | 1.993 | 107.575 | 24.177 | 0 | 0 | 11528 | 0.0389 | 0.0498 | 0.7814 | 154.671
2014-Feb-17_21-49-17 | 21-49-17.3 | 10.214 | 64.703 | -1 | -0.013 | -0.009 | -0.008 | 0 | 0.513 | 4.762 | 27.781 | 1.307 | 9.246 | 22.664 | 0 | 0.487 | 4.328 | 39.859 | -7.179 | 8.93 | 25.727 | 0 | -0.487 | -4.637 | 32.902 | 2.036 | 9.598 | 22.281 | 0 | -0.513 | -5.055 | 28.438 | -4.959 | 9.809 | 22.664 | 0 | 0 | 0 | 0 | 10.441 | 23.047 | 1 | 1 | 0 | 0 | 0 | 2 | 1 | 817.358 | -1375.697 | 1.993 | 107.689 | 24.063 | 0 | 0 | 11529 | 0.039 | 0.05 | 0.7808 | 154.76
2014-Feb-17_21-49-17 | 21-49-17.3 | 10.317 | 56.993 | -1 | -0.013 | -0.011 | -0.008 | 0 | 0.513 | 5.016 | 19.375 | 1.256 | 9.703 | 22.855 | 0 | 0.487 | 4.516 | 36.578 | -7.18 | 9.352 | 25.727 | 0 | -0.487 | -4.777 | 30.539 | 2.051 | 9.668 | 21.898 | 0 | -0.513 | -5.09 | 28.438 | -4.932 | 9.879 | 22.281 | 0 | 0 | 0 | 0 | 10.477 | 22.473 | 1 | 1 | 0 | 0 | 0 | 2 | 1 | 822.707 | -1370.888 | 1.998 | 107.575 | 24.063 | 0 | 0 | 11530 | 0.0392 | 0.05 | 0.7838 | 154.849
2014-Feb-17_21-49-17 | 21-49-17.4 | 10.317 | 56.993 | -1 | -0.013 | -0.011 | -0.008 | 0 | 0.513 | 5.016 | 19.375 | 1.256 | 9.703 | 22.855 | 0 | 0.487 | 4.516 | 36.578 | -7.18 | 9.352 | 25.727 | 0 | -0.487 | -4.777 | 30.539 | 2.051 | 9.668 | 21.898 | 0 | -0.513 | -5.09 | 28.438 | -4.932 | 9.879 | 22.281 | 0 | 0 | 0 | 0 | 10.477 | 22.473 | 1 | 1 | 0 | 0 | 0 | 2 | 1 | 822.707 | -1370.888 | 1.998 | 107.575 | 24.063 | 0 | 0 | 11530 | 0.0392 | 0.05 | 0.7838 | 154.849
2014-Feb-17_21-49-17 | 21-49-17.5 | 10.326 | 60.665 | -1 | -0.013 | -0.011 | -0.008 | 0 | 0.513 | 4.871 | 23.184 | 1.2 | 9.492 | 23.047 | 0 | 0.487 | 4.465 | 37.629 | -7.181 | 9.176 | 25.344 | 0 | -0.487 | -4.707 | 29.488 | 2.067 | 9.598 | 21.516 | 0 | -0.513 | -5.035 | 30.406 | -4.906 | 9.879 | 22.281 | 0 | 0 | 0 | 0 | 10.477 | 22.855 | 1 | 1 | 0 | 0 | 0 | 2 | 1 | 825.381 | -1366.694 | 1.993 | 107.689 | 23.949 | 0 | 0 | 11531 | 0.0411 | 0.0498 | 0.8246 | 154.94
?
2014-Feb-17_21-49-17 | 21-49-17.5 | 10.291 | 59.563 | -1 | -0.013 | -0.011 | -0.008 | 0 | 0.513 | 4.941 | 18.852 | 1.138 | 9.633 | 23.047 | 0 | 0.487 | 4.43 | 39.73 | -7.182 | 9.105 | 25.918 | 0 | -0.487 | -4.742 | 30.668 | 2.085 | 9.738 | 21.898 | 0 | -0.513 | -5.035 | 32.246 | -4.884 | 9.773 | 22.473 | 0 | 0 | 0 | 0 | 10.371 | 22.473 | 1 | 1 | 0 | 0 | 0 | 2 | 1 | 828.056 | -1360.965 | 1.998 | 107.689 | 23.606 | 0 | 0 | 11532 | 0.0392 | 0.0499 | 0.7861 | 155.029
2014-Feb-17_21-49-17 | 21-49-17.6 | 10.291 | 59.563 | -1 | -0.013 | -0.011 | -0.008 | 0 | 0.513 | 4.941 | 18.852 | 1.138 | 9.633 | 23.047 | 0 | 0.487 | 4.43 | 39.73 | -7.182 | 9.105 | 25.918 | 0 | -0.487 | -4.742 | 30.668 | 2.085 | 9.738 | 21.898 | 0 | -0.513 | -5.035 | 32.246 | -4.884 | 9.773 | 22.473 | 0 | 0 | 0 | 0 | 10.371 | 22.473 | 1 | 1 | 0 | 0 | 0 | 2 | 1 | 828.056 | -1360.965 | 1.998 | 107.689 | 23.606 | 0 | 0 | 11532 | 0.0392 | 0.0499 | 0.7861 | 155.029
2014-Feb-17_21-49-17 | 21-49-17.6 | 10.196 | 64.336 | -1 | -0.022 | -0.018 | -0.008 | 0 | 0.522 | 4.914 | 23.184 | 1.086 | 9.387 | 22.855 | 0 | 0.473 | 4.359 | 36.445 | -7.183 | 9.246 | 25.344 | 0 | -0.473 | -4.578 | 29.223 | 2.102 | 9.773 | 21.324 | 0 | -0.527 | -5.184 | 30.93 | -4.861 | 9.879 | 22.473 | 0 | 0 | 0 | 0 | 10.371 | 22.473 | 1 | 1 | 0 | 0 | 0 | 2 | 1 | 817.358 | -1356.549 | 1.993 | 107.347 | 23.72 | 0 | 0 | 11533 | 0.0405 | 0.0498 | 0.8143 | 155.12
2014-Feb-17_21-49-17 | 21-49-17.7 | 10.274 | 58.462 | -1 | -0.03 | -0.028 | -0.008 | 0 | 0.53 | 5.066 | 22.266 | 1.039 | 9.422 | 22.664 | 0 | 0.47 | 4.359 | 33.688 | -7.184 | 9.211 | 25.344 | 0 | -0.47 | -4.547 | 29.355 | 2.119 | 9.738 | 21.516 | 0 | -0.53 | -5.238 | 27.781 | -4.837 | 9.949 | 21.898 | 0 | 0 | 0 | 0 | 10.441 | 22.855 | 1 | 1 | 0 | 0 | 0 | 2 | 1 | 814.684 | -1351.554 | 1.993 | 107.575 | 24.063 | 0 | 0 | 11534 | 0.0392 | 0.0495 | 0.793 | 155.208
2014-Feb-17_21-49-17 | 21-49-17.8 | 10.274 | 59.196 | -1 | -0.034 | -0.059 | -0.008 | 0 | 0.581 | 5.551 | 22.789 | 0.988 | 9.563 | 22.855 | 0 | 0.517 | 4.742 | 39.73 | -7.187 | 9.176 | 25.344 | 0 | -0.404 | -3.934 | 26.074 | 2.135 | 9.738 | 21.898 | 0 | -0.483 | -4.625 | 30.406 | -4.813 | 9.844 | 22.281 | 0 | 0 | 0 | 0 | 10.406 | 22.664 | 1 | 1 | 0 | 0 | 0 | 2 | 1 | 822.707 | -1347.775 | 1.998 | 107.575 | 24.063 | 0 | 0 | 11535 | 0.0402 | 0.0498 | 0.8079 | 155.298
2014-Feb-17_21-49-17 | 21-49-17.8 | 10.274 | 59.196 | -1 | -0.034 | -0.059 | -0.008 | 0 | 0.581 | 5.551 | 22.789 | 0.988 | 9.563 | 22.855 | 0 | 0.517 | 4.742 | 39.73 | -7.187 | 9.176 | 25.344 | 0 | -0.404 | -3.934 | 26.074 | 2.135 | 9.738 | 21.898 | 0 | -0.483 | -4.625 | 30.406 | -4.813 | 9.844 | 22.281 | 0 | 0 | 0 | 0 | 10.406 | 22.664 | 1 | 1 | 0 | 0 | 0 | 2 | 1 | 822.707 | -1347.775 | 1.998 | 107.575 | 24.063 | 0 | 0 | 11535 | 0.0402 | 0.0498 | 0.8079 | 155.298
2014-Feb-17_21-49-17 | 21-49-17.9 | 10.369 | 57.361 | -1 | -0.044 | -0.114 | -0.008 | 0 | 0.636 | 6.164 | 20.953 | 0.913 | 9.563 | 23.238 | 0 | 0.547 | 4.984 | 43.145 | -7.188 | 9.105 | 25.344 | 0 | -0.364 | -3.613 | 23.184 | 2.148 | 9.949 | 21.898 | 0 | -0.447 | -4.484 | 23.184 | -4.787 | 10.02 | 22.473 | 0 | 0 | 0 | 0 | 10.512 | 22.855 | 1 | 1 | 0 | 0 | 0 | 2 | 1 | 814.684 | -1343.552 | 1.987 | 107.461 | 24.063 | 0 | 0 | 11536 | 0.0396 | 0.0497 | 0.7961 | 155.388
2014-Feb-17_21-49-17 | 21-49-17.9 | 10.43 | 55.158 | -1 | -0.049 | -0.134 | -0.008 | 0 | 0.656 | 6.527 | 16.094 | 0.813 | 9.844 | 22.473 | 0 | 0.559 | 5.121 | 46.031 | -7.188 | 9.176 | 25.344 | 0 | -0.344 | -3.445 | 21.215 | 2.158 | 9.984 | 21.898 | 0 | -0.441 | -4.395 | 26.203 | -4.762 | 10.02 | 22.09 | 0 | 0 | 0 | 0 | 10.582 | 23.238 | 1 | 1 | 0 | 0 | 0 | 2 | 1 | 817.358 | -1341.011 | 1.987 | 107.575 | 23.72 | 0 | 0 | 11537 | 0.0383 | 0.0495 | 0.7743 | 155.476
2014-Feb-17_21-49-18 | 21-49-18.0 | 10.43 | 55.158 | -1 | -0.049 | -0.134 | -0.008 | 0 | 0.656 | 6.527 | 16.094 | 0.813 | 9.844 | 22.473 | 0 | 0.559 | 5.121 | 46.031 | -7.188 | 9.176 | 25.344 | 0 | -0.344 | -3.445 | 21.215 | 2.158 | 9.984 | 21.898 | 0 | -0.441 | -4.395 | 26.203 | -4.762 | 10.02 | 22.09 | 0 | 0 | 0 | 0 | 10.582 | 23.238 | 1 | 1 | 0 | 0 | 0 | 2 | 1 | 817.358 | -1341.011 | 1.987 | 107.575 | 23.72 | 0 | 0 | 11537 | 0.0383 | 0.0495 | 0.7743 | 155.476
2014-Feb-17_21-49-18 | 21-49-18.1 | 10.481 | 55.158 | -1 | -0.049 | -0.169 | -0.008 | 0 | 0.684 | 6.777 | 15.305 | 0.698 | 9.949 | 22.855 | 0 | 0.586 | 5.395 | 44.063 | -7.189 | 9.211 | 25.344 | 0 | -0.316 | -3.18 | 21.348 | 2.165 | 10.09 | 21.707 | 0 | -0.414 | -4.18 | 24.891 | -4.745 | 10.16 | 22.281 | 0 | 0 | 0 | 0 | 10.652 | 22.855 | 1 | 1 | 0 | 0 | 0 | 2 | 1 | 812.01 | -1339.122 | 1.987 | 107.575 | 24.177 | 0 | 0 | 11538 | 0.0357 | 0.0496 | 0.7199 | 155.561
2014-Feb-17_21-49-18 | 21-49-18.1 | 10.551 | 51.119 | -1 | -0.049 | -0.169 | -0.008 | 0 | 0.684 | 6.898 | 12.547 | 0.573 | 10.09 | 22.855 | 0 | 0.586 | 5.418 | 44.98 | -7.192 | 9.246 | 25.152 | 0 | -0.316 | -3.215 | 20.688 | 2.169 | 10.09 | 21.898 | 0 | -0.414 | -4.223 | 20.688 | -4.717 | 10.266 | 22.281 | 0 | 0 | 0 | 0 | 10.758 | 22.855 | 1 | 1 | 0 | 0 | 0 | 2 | 1 | 814.684 | -1338.794 | 1.998 | 107.689 | 23.835 | 0 | 0 | 11539 | 0.0388 | 0.0493 | 0.7886 | 155.649
2014-Feb-17_21-49-18 | 21-49-18.2 | 10.551 | 51.119 | -1 | -0.049 | -0.169 | -0.008 | 0 | 0.684 | 6.898 | 12.547 | 0.573 | 10.09 | 22.855 | 0 | 0.586 | 5.418 | 44.98 | -7.192 | 9.246 | 25.152 | 0 | -0.316 | -3.215 | 20.688 | 2.169 | 10.09 | 21.898 | 0 | -0.414 | -4.223 | 20.688 | -4.717 | 10.266 | 22.281 | 0 | 0 | 0 | 0 | 10.758 | 22.855 | 1 | 1 | 0 | 0 | 0 | 2 | 1 | 814.684 | -1338.794 | 1.998 | 107.689 | 23.835 | 0 | 0 | 11539 | 0.0388 | 0.0493 | 0.7886 | 155.649
2014-Feb-17_21-49-18 | 21-49-18.3 | 10.576 | 51.119 | -1 | -0.049 | -0.188 | -0.008 | 0 | 0.699 | 7.227 | 7.953 | 0.423 | 10.406 | 23.047 | 0 | 0.613 | 5.598 | 47.215 | -7.196 | 9.211 | 25.152 | 0 | -0.29 | -2.945 | 19.902 | 2.173 | 10.16 | 22.281 | 0 | -0.387 | -3.949 | 23.84 | -4.698 | 10.23 | 22.664 | 0 | 0 | 0 | 0 | 10.723 | 22.473 | 1 | 1 | 0 | 0 | 0 | 2 | 1 | 814.684 | -1338.872 | 1.993 | 107.461 | 23.949 | 0 | 0 | 11540 | 0.0402 | 0.0502 | 0.8009 | 155.739
2014-Feb-17_21-49-18 | 21-49-18.3 | 10.611 | 50.018 | -1 | -0.049 | -0.202 | -0.008 | 0 | 0.71 | 7.34 | 7.164 | 0.252 | 10.336 | 22.281 | 0 | 0.613 | 5.621 | 46.293 | -7.203 | 9.105 | 25.152 | 0 | -0.29 | -2.926 | 20.559 | 2.18 | 10.09 | 21.707 | 0 | -0.387 | -3.91 | 28.832 | -4.696 | 10.09 | 22.473 | 0 | 0 | 0 | 0 | 10.723 | 22.664 | 1 | 1 | 0 | 0 | 0 | 2 | 1 | 812.01 | -1339.143 | 1.993 | 107.804 | 24.177 | 0 | 0 | 11541 | 0.0393 | 0.0498 | 0.789 | 155.828
2014-Feb-17_21-49-18 | 21-49-18.4 | 10.663 | 48.549 | -1 | -0.049 | -0.202 | -0.008 | 0 | 0.71 | 7.414 | 8.082 | 0.087 | 10.371 | 23.238 | 0 | 0.613 | 5.813 | 44.324 | -7.213 | 9.527 | 25.152 | 0 | -0.29 | -3.016 | 17.145 | 2.188 | 10.371 | 21.324 | 0 | -0.387 | -4.02 | 20.559 | -4.683 | 10.406 | 22.281 | 0 | 0 | 0 | 0 | 10.828 | 22.855 | 1 | 1 | 0 | 0 | 0 | 2 | 1 | 809.336 | -1339.724 | 1.987 | 107.461 | 24.063 | 0 | 0 | 11542 | 0.0383 | 0.0497 | 0.7707 | 155.916
2014-Feb-17_21-49-18 | 21-49-18.4 | 10.663 | 48.549 | -1 | -0.049 | -0.202 | -0.008 | 0 | 0.71 | 7.414 | 8.082 | 0.087 | 10.371 | 23.238 | 0 | 0.613 | 5.813 | 44.324 | -7.213 | 9.527 | 25.152 | 0 | -0.29 | -3.016 | 17.145 | 2.188 | 10.371 | 21.324 | 0 | -0.387 | -4.02 | 20.559 | -4.683 | 10.406 | 22.281 | 0 | 0 | 0 | 0 | 10.828 | 22.855 | 1 | 1 | 0 | 0 | 0 | 2 | 1 | 809.336 | -1339.724 | 1.987 | 107.461 | 24.063 | 0 | 0 | 11542 | 0.0383 | 0.0497 | 0.7707 | 155.916
2014-Feb-17_21-49-18 | 21-49-18.5 | 10.637 | 49.283 | -1 | -0.049 | -0.202 | -0.008 | 0 | 0.71 | 7.465 | 5.324 | -0.084 | 10.477 | 22.855 | 0 | 0.613 | 5.75 | 43.012 | -7.223 | 9.316 | 25.535 | 0 | -0.29 | -2.984 | 17.012 | 2.196 | 10.266 | 22.09 | 0 | -0.387 | -3.91 | 28.043 | -4.679 | 10.16 | 22.09 | 0 | 0 | 0 | 0 | 10.793 | 23.238 | 1 | 1 | 0 | 0 | 0 | 2 | 1 | 803.987 | -1340.18 | 1.993 | 107.804 | 24.177 | 0 | 0 | 11543 | 0.0364 | 0.0497 | 0.7321 | 156.003
2014-Feb-17_21-49-18 | 21-49-18.6 | 10.697 | 48.182 | -1 | -0.049 | -0.202 | -0.008 | 0 | 0.71 | 7.316 | 9.398 | -0.241 | 10.371 | 23.047 | 0 | 0.613 | 5.707 | 45.375 | -7.237 | 9.246 | 24.77 | 0 | -0.29 | -2.953 | 19.246 | 2.205 | 10.23 | 22.281 | 0 | -0.387 | -3.883 | 31.586 | -4.669 | 10.02 | 22.473 | 0 | 0 | 0 | 0 | 10.723 | 23.047 | 1 | 1 | 0 | 0 | 0 | 2 | 1 | 801.313 | -1341.993 | 1.993 | 107.575 | 23.72 | 0 | 0 | 11544 | 0.0402 | 0.0496 | 0.8096 | 156.092
2014-Feb-17_21-49-18 | 21-49-18.6 | 10.697 | 48.182 | -1 | -0.049 | -0.202 | -0.008 | 0 | 0.71 | 7.316 | 9.398 | -0.241 | 10.371 | 23.047 | 0 | 0.613 | 5.707 | 45.375 | -7.237 | 9.246 | 24.77 | 0 | -0.29 | -2.953 | 19.246 | 2.205 | 10.23 | 22.281 | 0 | -0.387 | -3.883 | 31.586 | -4.669 | 10.02 | 22.473 | 0 | 0 | 0 | 0 | 10.723 | 23.047 | 1 | 1 | 0 | 0 | 0 | 2 | 1 | 801.313 | -1341.993 | 1.993 | 107.575 | 23.72 | 0 | 0 | 11544 | 0.0402 | 0.0496 | 0.8096 | 156.092
2014-Feb-17_21-49-18 | 21-49-18.7 | 10.602 | 50.385 | -1 | -0.049 | -0.202 | -0.008 | 0 | 0.71 | 7.316 | 10.711 | -0.408 | 10.266 | 22.473 | 0 | 0.613 | 5.793 | 41.566 | -7.254 | 9.246 | 25.535 | 0 | -0.29 | -2.977 | 17.012 | 2.215 | 10.301 | 21.707 | 0 | -0.387 | -3.855 | 31.852 | -4.668 | 9.984 | 22.664 | 0 | 0 | 0 | 0 | 10.652 | 22.664 | 1 | 1 | 0 | 0 | 0 | 2 | 1 | 795.964 | -1343.93 | 1.987 | 107.804 | 24.063 | 0 | 0 | 11545 | 0.0408 | 0.0522 | 0.7812 | 156.185
2014-Feb-17_21-49-18 | 21-49-18.8 | 10.568 | 51.853 | -1 | -0.049 | -0.202 | -0.008 | 0 | 0.71 | 7.266 | 11.891 | -0.559 | 10.09 | 22.855 | 0 | 0.613 | 5.836 | 39.992 | -7.273 | 9.246 | 25.152 | 0 | -0.29 | -2.977 | 17.934 | 2.225 | 10.195 | 21.707 | 0 | -0.387 | -3.91 | 29.75 | -4.664 | 10.16 | 22.473 | 0 | 0 | 0 | 0 | 10.688 | 23.047 | 1 | 1 | 0 | 0 | 0 | 2 | 1 | 787.941 | -1346.159 | 1.998 | 107.575 | 24.063 | 0 | 0 | 11546 | 0.0394 | 0.0497 | 0.7932 | 156.275
2014-Feb-17_21-49-18 | 21-49-18.8 | 10.568 | 51.853 | -1 | -0.049 | -0.202 | -0.008 | 0 | 0.71 | 7.266 | 11.891 | -0.559 | 10.09 | 22.855 | 0 | 0.613 | 5.836 | 39.992 | -7.273 | 9.246 | 25.152 | 0 | -0.29 | -2.977 | 17.934 | 2.225 | 10.195 | 21.707 | 0 | -0.387 | -3.91 | 29.75 | -4.664 | 10.16 | 22.473 | 0 | 0 | 0 | 0 | 10.688 | 23.047 | 1 | 1 | 0 | 0 | 0 | 2 | 1 | 787.941 | -1346.159 | 1.998 | 107.575 | 24.063 | 0 | 0 | 11546 | 0.0394 | 0.0497 | 0.7932 | 156.275
2014-Feb-17_21-49-18 | 21-49-18.9 | 10.533 | 54.056 | -1 | -0.049 | -0.134 | -0.008 | 0 | 0.656 | 6.617 | 13.336 | -0.701 | 10.09 | 22.855 | 0 | 0.559 | 5.379 | 34.738 | -7.293 | 9.633 | 25.727 | 0 | -0.344 | -3.496 | 21.609 | 2.235 | 10.09 | 21.707 | 0 | -0.457 | -4.617 | 34.477 | -4.66 | 10.055 | 22.473 | 0 | 0 | 0 | 0 | 10.723 | 23.047 | 1 | 1 | 0 | 0 | 0 | 2 | 1 | 782.593 | -1349.539 | 1.993 | 107.689 | 24.177 | 0 | 0 | 11547 | 0.0376 | 0.0497 | 0.7556 | 156.362
2014-Feb-17_21-49-18 | 21-49-18.9 | 10.559 | 49.65 | -1 | -0.034 | -0.097 | -0.008 | 0 | 0.611 | 6.313 | 9.66 | -0.829 | 10.266 | 23.047 | 0 | 0.544 | 5.16 | 35.527 | -7.313 | 9.527 | 25.344 | 0 | -0.41 | -4.137 | 26.074 | 2.247 | 10.055 | 21.898 | 0 | -0.46 | -4.676 | 27.516 | -4.645 | 10.23 | 22.281 | 0 | 0 | 0 | 0 | 10.758 | 23.047 | 1 | 1 | 0 | 0 | 0 | 2 | 1 | 771.896 | -1351.553 | 2.003 | 107.575 | 23.949 | 0 | 0 | 11548 | 0.0398 | 0.0493 | 0.8078 | 156.451
2014-Feb-17_21-49-19 | 21-49-19.0 | 10.559 | 49.65 | -1 | -0.034 | -0.097 | -0.008 | 0 | 0.611 | 6.313 | 9.66 | -0.829 | 10.266 | 23.047 | 0 | 0.544 | 5.16 | 35.527 | -7.313 | 9.527 | 25.344 | 0 | -0.41 | -4.137 | 26.074 | 2.247 | 10.055 | 21.898 | 0 | -0.46 | -4.676 | 27.516 | -4.645 | 10.23 | 22.281 | 0 | 0 | 0 | 0 | 10.758 | 23.047 | 1 | 1 | 0 | 0 | 0 | 2 | 1 | 771.896 | -1351.553 | 2.003 | 107.575 | 23.949 | 0 | 0 | 11548 | 0.0398 | 0.0493 | 0.8078 | 156.451